## Summary
[9 empty] | Drying |  |  |  |  | Wetting |  |  |  |  | Direct shear
Samples | Depth below surface [m] | Slope angle [°] | Plastic Limit (PL) | Liquid Limit (LL) | Soil Classification | Specific Gravity (Gs) [-] | rsat [g/cm^3] | porosity [-] | θsat [-] | θr [-] | a [1/cm] | n [-] | ksat [cm/s] | θsat [-] | θr [-] | a [1/cm] | n [-] | ksat [cm/s] | f' [°] | c' [kPa]
UTU-1 z=0.m | 0.92 | 42 | 22.21% | 23.22% | SM | 2.6 | 1.9011 | 0.44 | 0.44 | 0.1 | 0.04 | 1.64 | 0.000357 | 0.38 | 0.1 | 0.04 | 1.5 | 0.00021 | 40 | 4.58
UTU-1 z=0.35 m | 0.57 | 42 | 27.28% | 32.4% | SM | 2.49 | 1.8969 | 0.41 | 0.41 | 0.089 | 0.08 | 1.47 | 0.00409 | 0.33 | 0.089 | 0.08 | 1.4 | 6.89e-05 | 34.8 | 4.42
UTU-7/8 B z = 0.55 m | 0.37 | 42 | no data | no data | no data | no data | no data | no data | no data | no data | no data | no data | no data | no data | no data | no data | no data | no data
UTU-1 z=0.7m | 0.22 | 42 | 32.8% | 39.1% | SM | 2.6 | 1.6671 | 0.46 | 0.46 | 0.1 | 0.042 | 1.586 | 0.0001 | 0.368 | 0.1 | 0.042 | 1.55 | 4.79e-05 | 53.9 | 0.42
ELT-1 z=0.15m | 1.17 | 45 | 38.58% | 45.6% | CL | 2.57 | 1.7845 | 0.51 | 0.51 | 0.1 | 0.019 | 1.35 | 7e-05 | 0.46 | 0.1 | 0.02 | 1.39 | 7.5e-06 | 45.6 | 2.29
ELT-1 z=0.42m | 0.9 | 45 | 44.34% | 60% | MH | 2.57 | 1.8064 | 0.5 | 0.5 | 0.1 | 0.04 | 1.6 | 3.59e-05 | 0.46 | 0.1 | 0.07 | 1.39 | 9.5e-06 | 35.5 | 0
ELT-1 z=0.89m | 0.43 | 45 | 83.49% | 110% | OH | 2.35 | no data | 0.52 | no data | no data | no data | no data | no data | no data | no data | no data | no data | no data | 34.9 | 5.13
ELT-1 remolded | 0.9 | 45 | [10 empty] | 0.00032
| z: height above bottom of soil pit |  |  |  |  | rsat: saturated bulk density |  | ksat: saturated hydraulic conductivity |  |  |  | α, n: van Genuchten soil water retention parameters | [5 empty] | f': friction angle
UTU-1 z=0m |  |  |  |  | ELT-1 z=0.15m |  |  | θsat: saturated water content |  |  |  | θr : residual water content | [5 empty] | c': cohesion
UTU-1 z=0.35m |  |  |  |  | ELT-1 z=0.42m
additional sample UTU-7/8 B collected at z=0.55 to supplement direct shear testing results (not pictured)
UTU-1 z=0.7m |  |  |  |  | ELT-1 z=0.89m | Highly variable with depth

## Atterberg
UTU z=0m
Item | Test Number
| 1 | 2 | 3
Can No. | 1-utuz=0 | 2-utuz=0 | 3-utuz=0
Mass of Can, M1 (g) | 12.02 | 12.15 | 11.72
Mass of can + moist soil, M2 (g) | 18.87 | 18.71 | 22.24
Mass of can + dry soil, M3 (g) | 17.58 | 17.47 | 20.18
Moisture content, w(%)=(M2-M3)/(M3-M1)*100 | 23.2% | 23.31% | 24.35%
Number of Blows, N | 28 | 23 | 16
Liquid Limit | 23.22%
Item | Test Number
| 1 | 2 | 3 | 4
Can No. | 1-utuz=0 | 2-utuz=0 | 3-utuz=0 | 4-utuz=0
Mass of Can, M1 (g) | 11.81 | 11.48 | 12.27 | 12.28 | 0.04
Mass of can + moist soil, M2 (g) | 15.23 | 14.43 | 15.58 | 15.56
Mass of can + dry soil, M3 (g) | 14.62 | 13.86 | 15.01 | 14.96
Moisture content, w(%)=(M2-M3)/(M3-M1)*100 | 21.71% | 23.95% | 20.8% | 22.39%
Plastic Limit | 22.21%
UTU z=0.35m
Liquid Limit Test
Tail number | 1 | 2 | 3
Mass of Can (g) | 12.03 | 11.73 | 12.76
Mass of Can + Moist Soil (g) | 20.54 | 23.34 | 26.21
Mass of Can + Dry Soil (g) | 18.5 | 20.39 | 22.85
water content (%) | 31.53% | 34.06% | 33.3%
Number of Blow | 27 | 17 | 23
LL= |  | 32.4%
Plastic Limit Test
Tail number | 1 | 2 | 3
Mass of Can (g) | 11.96 | 12.24 | 32.83
Mass of Can + Moist Soil (g) | 16.05 | 15.55 | 37.36
Mass of Can + Dry Soil (g) | 15.13 | 14.84 | 36.39
water content (%) | 29.02% | 27.31% | 27.25%
PL | 27.28%
UTU z=0.7m
Plastic Limit Test
Tail number | 1 | 2 | 3
Mass of Can (g) | 11.99 | 12.3 | 16.95
Mass of Can + Moist Soil (g) | 18.64 | 15.78 | 26.48
Mass of Can + Dry Soil (g) | 17.07 | 14.87 | 24.27
water content (%) | 30.91% | 35.41% | 30.19%
PL | 32.8%
Liquid Limit Test
Tail number | 1 | 2 | 3
Mass of Can (g) | 11.94 | 12.28 | 11.44
Mass of Can + Moist Soil (g) | 18.02 | 17.56 | 21.59
Mass of Can + Dry Soil (g) | 16.21 | 16.07 | 18.85
water content (%) | 42.39% | 39.31% | 36.98%
Number of Blow | 13 | 23 | 34
LL=39.1% |  | 39.1%
ELT-0.15m
Liquid Limit Test
Tail number | 1 | 2 | 3
Mass of Can (g) | 12.26 | 11.69 | 11.46
Mass of Can + Moist Soil (g) | 19.18 | 15.77 | 15.63
Mass of Can + Dry Soil (g) | 16.9 | 14.5 | 14.31
water content (%) | 49.14% | 45.2% | 46.32%
Number of Blow | 12 | 26 | 23
LL | 45.6%
Plastic Limit Test
Tail number | 1 | 2 | 3
Mass of Can (g) | 12.06 | 11.88 | 12.3
Mass of Can + Moist Soil (g) | 17.39 | 17.59 | 18.82
Mass of Can + Dry Soil (g) | 15.89 | 15.97 | 17.04
water content (%) | 39.16% | 39.61% | 37.55%
PL | 38.58%
ELT-0.42m
Liquid Limit Test
Tail number | 1 | 2 | 3
Mass of Can (g) | 11.43 | 11.89 | 12.02
Mass of Can + Moist Soil (g) | 15.58 | 16.63 | 15.31
Mass of Can + Dry Soil (g) | 14.15 | 14.78 | 13.99
water content (%) | 52.57% | 64.01% | 67.01%
Number of Blow | 35 | 20 | 16
LL | 60%
Plastic Limit Test
Tail number | 1 | 2 | 3
Mass of Can (g) | 12.28 | 11.89 | 11.68
Mass of Can + Moist Soil (g) | 16.94 | 16.4 | 16.62
Mass of Can + Dry Soil (g) | 15.47 | 14.99 | 15.13
water content (%) | 46.08% | 45.48% | 43.19%
PL | 44.34%
ELT 0.89m
Liquid Limit Test
Tail number | 1 | 2 | 3
Mass of Can (g) | 11.43 | 11.9 | 12.03
Mass of Can + Moist Soil (g) | 14.91 | 15.39 | 14.74
Mass of Can + Dry Soil (g) | 13.03 | 13.63 | 13.22
water content (%) | 117.5% | 101.7% | 127.7%
Number of Blow | 21 | 31 | 13
LL | 110%
Plastic Limit Test
Tail number | 1 | 2 | 3
Mass of Can (g) | 12.12 | 11.68 | 12.01
Mass of Can + Moist Soil (g) | 15.82 | 15.54 | 15.42
Mass of Can + Dry Soil (g) | 14.12 | 13.86 | 13.82
water content (%) | 85% | 77.06% | 88.4%
PL | 83.49%

## PSD UTU z=0.0
Sieve Analysis
Sieve # | Diameter (mm) | Mass retained (g) | % Finer | [5 empty] | Hydrometer Reading | L | Hydrometer Reading | L | Hydrometer Reading | L | Hydrometer Reading | L
10 | 2 | 4.57 | 98.32% |  |  | Water viscosity | A | Ft |  | (cm) |  | (cm) |  | (cm) |  | (cm)
40 | 0.4 | 117.53 | 55.07% |  |  | 0.0913 | 0.0134 | 0.9 | 0 | 16.3 | 13 | 14.2 | 26 | 12 | 39 | 9.9
60 | 0.25 | 38.54 | 40.89% | [5 empty] | 1 | 16.1 | 14 | 14 | 27 | 11.9 | 40 | 9.7
80 | 0.177 | 17.01 | 34.63% | [5 empty] | 2 | 16 | 15 | 13.8 | 28 | 11.7 | 41 | 9.6
100 | 0.149 | 7.64 | 31.82% | [5 empty] | 3 | 15.8 | 16 | 13.7 | 29 | 11.5 | 42 | 9.4
200 | 0.075 | 25.97 | 22.26% | [5 empty] | 4 | 15.6 | 17 | 13.5 | 30 | 11.4 | 43 | 9.2
Pan |  | 60.49 | 22.26% | [5 empty] | 5 | 15.5 | 18 | 13.6 | 31 | 11.2 | 44 | 9.1
| Total mass | 271.75 | [6 empty] | 6 | 15.3 | 19 | 13.2 | 32 | 11.1 | 45 | 8.9
[9 empty] | 7 | 15.2 | 20 | 13 | 33 | 10.9 | 46 | 8.8
| Hydrometer test | [7 empty] | 8 | 15 | 21 | 12.9 | 34 | 10.7 | 47 | 8.6
| Hydrometer Reading | L (cm) | t (min) | D (mm) | Percentage Finer |  |  |  | 9 | 14.8 | 22 | 12.7 | 35 | 10.6 | 48 | 8.4
| 30 | 11.4 | 2 | 0.031992 | 15.36% |  |  |  | 10 | 14.7 | 23 | 12.5 | 36 | 10.4 | 49 | 8.3
| 29 | 11.5 | 4 | 0.022721 | 14.86% |  |  |  | 11 | 14.5 | 24 | 12.4 | 37 | 10.2 | 50 | 8.1
| 26 | 12 | 8 | 0.016412 | 13.37% |  |  |  | 12 | 14.3 | 25 | 12.2 | 38 | 10.1 | 51 | 7.9
| 24 | 12.4 | 16 | 0.011797 | 12.38%
| 22 | 12.7 | 30 | 0.0087186 | 11.38%
| 20 | 13 | 60 | 0.0062374 | 10.39%
| 18 | 13.6 | 120 | 0.0045111 | 9.396%
| 17 | 13.5 | 240 | 0.0031781 | 8.899%
| 15 | 13.8 | 480 | 0.0022721 | 7.904%
| 13 | 14.2 | 1440 | 0.0013307 | 6.91%
|  | Particle size class | Percentage
|  | Gravel | 0%
|  | Sand | 77.74%
|  | Silt | 14.36%
|  | Clay | 7.9%
Silty Sand

## PSD UTU z=0.35
Sieve Analysis
Sieve # | Diameter (mm) | Mass retained (g) | % Finer
4 | 4.75 | 2.65 | 99.06%
10 | 2 | 7.11 | 96.55%
40 | 0.4 | 74.5 | 70.22%
60 | 0.25 | 32.27 | 58.82%
80 | 0.177 | 22.89 | 50.73%
100 | 0.149 | 3.93 | 49.34%
200 | 0.075 | 20.1 | 42.23%
Pan |  | 119.5 | 41%
| Total mass | 282.95
| Hydrometer test |  |  |  |  | Water viscosity | A | Ft | Fm | Hydrometer Reading | L | Hydrometer Reading | L | Hydrometer Reading | L | Hydrometer Reading | L
| Hydrometer Reading | L (cm) | t (min) | D (mm) | Percentage Finer | 0.0913 | 0.0134 | 0.9 | 1 |  | (cm) |  | (cm) |  | (cm) |  | (cm)
| 44 | 8.9 | 2 | 0.028267 | 41.11% |  |  |  |  | 0 | 16.3 | 13 | 14.2 | 26 | 12 | 39 | 9.9
| 42 | 9.2 | 4 | 0.020322 | 39.28% |  |  |  |  | 1 | 16.1 | 14 | 14 | 27 | 11.9 | 40 | 9.7
| 40 | 9.6 | 8 | 0.014679 | 37.45% |  |  |  |  | 2 | 16 | 15 | 13.8 | 28 | 11.7 | 41 | 9.6
| 36 | 10.2 | 16 | 0.010699 | 33.79% |  |  |  |  | 3 | 15.8 | 16 | 13.7 | 29 | 11.5 | 42 | 9.4
| 34 | 10.6 | 30 | 0.0079652 | 31.96% |  |  |  |  | 4 | 15.6 | 17 | 13.5 | 30 | 11.4 | 43 | 9.2
| 30 | 11.2 | 60 | 0.0057895 | 28.29% |  |  |  |  | 5 | 15.5 | 18 | 13.6 | 31 | 11.2 | 44 | 9.1
| 27 | 11.7 | 120 | 0.0041841 | 25.55% |  |  |  |  | 6 | 15.3 | 19 | 13.2 | 32 | 11.1 | 45 | 8.9
| 25 | 12 | 240 | 0.0029963 | 23.72% |  |  |  |  | 7 | 15.2 | 20 | 13 | 33 | 10.9 | 46 | 8.8
| 22 | 12.5 | 480 | 0.0021624 | 20.97% |  |  |  |  | 8 | 15 | 21 | 12.9 | 34 | 10.7 | 47 | 8.6
| 18 | 13.2 | 1440 | 0.001283 | 17.31% |  |  |  |  | 9 | 14.8 | 22 | 12.7 | 35 | 10.6 | 48 | 8.4
[10 empty] | 10 | 14.7 | 23 | 12.5 | 36 | 10.4 | 49 | 8.3
|  | Particle size class | Percentage | [6 empty] | 11 | 14.5 | 24 | 12.4 | 37 | 10.2 | 50 | 8.1
|  | Gravel | 0.9366% | [6 empty] | 12 | 14.3 | 25 | 12.2 | 38 | 10.1 | 51 | 7.9
|  | Sand | 56.83%
|  | Silt | 21.23%
|  | Clay | 21% | 100%
Sandy Silty Clay
diameter (mm)
4.75
2
0.4
0.25
0.177
0.149
0.075
0.0283

## PSD UTU z=0.7
Sieve Analysis
Sieve # | Diameter (mm) | Mass retained (g) | % Finer
4 | 4.75 | 0.19 | 99.87%
10 | 2 | 2.41 | 98.22%
40 | 0.4 | 40.1 | 70.79%
60 | 0.25 | 16.7 | 59.37%
80 | 0.177 | 9.17 | 53.1%
100 | 0.149 | 3.67 | 50.59%
200 | 0.074 | 13.52 | 41.34%
Pan |  | 60.44 | 41.34%
| Total mass | 146.2
|  | Hydrometer test |  |  |  |  | Water viscosity | A | Ft | Fm | Hydrometer Reading | L | Hydrometer Reading | L | Hydrometer Reading | L | Hydrometer Reading | L
|  | Hydrometer Reading | L (cm) | t (min) | D (mm) | Percentage Finer | 0.0913 | 0.0134 | 0.9 | 1 |  | (cm) |  | (cm) |  | (cm) |  | (cm)
|  | 43 | 9.1 | 2 | 0.028583 | 40.53% |  |  |  |  | 0 | 16.3 | 13 | 14.2 | 26 | 12 | 39 | 9.9
|  | 39 | 9.7 | 4 | 0.020867 | 36.84% |  |  |  |  | 1 | 16.1 | 14 | 14 | 27 | 11.9 | 40 | 9.7
|  | 36 | 10.2 | 8 | 0.015131 | 34.07% |  |  |  |  | 2 | 16 | 15 | 13.8 | 28 | 11.7 | 41 | 9.6
|  | 34 | 10.6 | 16 | 0.010907 | 32.22% |  |  |  |  | 3 | 15.8 | 16 | 13.7 | 29 | 11.5 | 42 | 9.4
|  | 32 | 10.9 | 30 | 0.0080771 | 30.38% |  |  |  |  | 4 | 15.6 | 17 | 13.5 | 30 | 11.4 | 43 | 9.2
|  | 30 | 11.2 | 60 | 0.0057895 | 28.53% |  |  |  |  | 5 | 15.5 | 18 | 13.6 | 31 | 11.2 | 44 | 9.1
|  | 26 | 11.9 | 120 | 0.0042198 | 24.84% |  |  |  |  | 6 | 15.3 | 19 | 13.2 | 32 | 11.1 | 45 | 8.9
|  | 23 | 12.4 | 240 | 0.0030459 | 22.07% |  |  |  |  | 7 | 15.2 | 20 | 13 | 33 | 10.9 | 46 | 8.8
|  | 21 | 12.7 | 480 | 0.0021796 | 20.22% |  |  |  |  | 8 | 15 | 21 | 12.9 | 34 | 10.7 | 47 | 8.6
|  | 17 | 13.6 | 1440 | 0.0013022 | 16.53% |  |  |  |  | 9 | 14.8 | 22 | 12.7 | 35 | 10.6 | 48 | 8.4
[11 empty] | 10 | 14.7 | 23 | 12.5 | 36 | 10.4 | 49 | 8.3
|  |  |  | Particle size class | Percentage | [5 empty] | 11 | 14.5 | 24 | 12.4 | 37 | 10.2 | 50 | 8.1
|  |  |  | Gravel | 0.13% | [5 empty] | 12 | 14.3 | 25 | 12.2 | 38 | 10.1 | 51 | 7.9
|  |  |  | Sand | 58.53%
|  |  |  | Silt | 21.34%
|  |  |  | Clay | 20%
Sandy Silty Clay
diameter (mm)
4.75
2
0.4
0.25
0.177
0.149
0.074
0.0286

## PSD ELT z=0.15
Coarse | 66.4
Fine | 111.65
Sieve Analysis
Sieve # | Diameter (mm) | Mass retained (g) | % Finer
| 18.85 | 8.6 | 95.17%
4 | 4.75 | 20.45 | 83.68%
10 | 2 | 8.09 | 79.14%
40 | 0.4 | 13.23 | 71.71%
60 | 0.25 | 10.26 | 65.95%
200 | 0.075 | 5.77 | 62.71%
Pan |  | 111.65 | 63.01%
| Total mass | 178.05 | 55%
|  | Hydrometer test |  |  |  |  | Water viscosity | A | Ft | Fm | Hydrometer Reading | L | Hydrometer Reading | L | Hydrometer Reading | L | Hydrometer Reading | L
|  | Hydrometer Reading | L (cm) | t (min) | D (mm) | Percentage Finer | 0.0913 | 0.0134 | 0.9 | 1 |  | (cm) |  | (cm) |  | (cm) |  | (cm)
|  | 38 | 9.9 | 2 | 0.029813 | 54.74% |  |  |  |  | 0 | 16.3 | 13 | 14.2 | 26 | 12 | 39 | 9.9
|  | 36 | 10.2 | 4 | 0.021398 | 51.93% |  |  |  |  | 1 | 16.1 | 14 | 14 | 27 | 11.9 | 40 | 9.7
|  | 34 | 10.6 | 8 | 0.015425 | 49.11% |  |  |  |  | 2 | 16 | 15 | 13.8 | 28 | 11.7 | 41 | 9.6
|  | 31 | 11.1 | 16 | 0.011161 | 44.89% |  |  |  |  | 3 | 15.8 | 16 | 13.7 | 29 | 11.5 | 42 | 9.4
|  | 29 | 11.4 | 30 | 0.0082603 | 42.08% |  |  |  |  | 4 | 15.6 | 17 | 13.5 | 30 | 11.4 | 43 | 9.2
|  | 26 | 11.9 | 60 | 0.0059676 | 37.85% |  |  |  |  | 5 | 15.5 | 18 | 13.6 | 31 | 11.2 | 44 | 9.1
|  | 24 | 12.2 | 120 | 0.0042726 | 35.04% |  |  |  |  | 6 | 15.3 | 19 | 13.2 | 32 | 11.1 | 45 | 8.9
|  | 21 | 12.7 | 240 | 0.0030825 | 30.82% |  |  |  |  | 7 | 15.2 | 20 | 13 | 33 | 10.9 | 46 | 8.8
|  | 19 | 13 | 480 | 0.0022052 | 28% |  |  |  |  | 8 | 15 | 21 | 12.9 | 34 | 10.7 | 47 | 8.6
|  | 16 | 13.5 | 1440 | 0.0012974 | 23.78% |  |  |  |  | 9 | 14.8 | 22 | 12.7 | 35 | 10.6 | 48 | 8.4
[11 empty] | 10 | 14.7 | 23 | 12.5 | 36 | 10.4 | 49 | 8.3
|  |  |  | Particle size class | Percentage | [5 empty] | 11 | 14.5 | 24 | 12.4 | 37 | 10.2 | 50 | 8.1
|  |  |  | Gravel | 16.32% | [5 empty] | 12 | 14.3 | 25 | 12.2 | 38 | 10.1 | 51 | 7.9
|  |  |  | Sand | 20.67%
|  |  |  | Silt | 34.71%
|  |  |  | Clay | 28% | 99.7%
Sandy Silty Clay
diameter (mm)
18.85
4.75
2
0.4
0.25
0.075
0.074
0.029813

## PSD ELT z=0.42
| Coarse | 31.1
| Fine | 32.4
Sieve Analysis
Sieve # | Diameter (mm) | Mass retained (g) | % Finer
| 18.85 | 7.81 | 87.7%
4 | 4.75 | 13.22 | 66.88%
10 | 2 | 1.41 | 64.66%
40 | 0.4 | 1.49 | 62.31%
60 | 0.25 | 1.01 | 60.72%
200 | 0.074 | 6.16 | 51.02%
Pan |  | 32.4 | 51.02%
| Total mass | 63.5 | 44.3%
|  | Particle size class | Percentage |  | Hydrometer test
|  | Gravel | 33.12% |  | Hydrometer Reading | L (cm) | t (min) | D (mm) | Percentage Finer
|  | Sand | 15.86% |  | 38 | 9.9 | 2 | 0.029813 | 44.31%
|  | Silt | 29.02% |  | 36 | 10.2 | 4 | 0.021398 | 42.03%
|  | Clay | 22% | 100% | 34 | 10.6 | 8 | 0.015425 | 39.75%
|  | Sandy Silty Clay |  |  | 31 | 11.1 | 16 | 0.011161 | 36.33%
[5 empty] | 29 | 11.4 | 30 | 0.0082603 | 34.06%
[5 empty] | 26 | 11.9 | 60 | 0.0059676 | 30.64%
[5 empty] | 24 | 12.2 | 120 | 0.0042726 | 28.36%
[5 empty] | 21 | 12.7 | 240 | 0.0030825 | 24.94%
[5 empty] | 19 | 13 | 480 | 0.0022052 | 22.67%
[5 empty] | 16 | 13.5 | 1440 | 0.0012974 | 19.25%
diameter (mm)
18.85
4.75
2
0.4
0.25
0.074
0.074
0.029813

## PSD ELT z=0.82
Coarse | 10%
Fine | 90%
|  | Hydrometer test |  |  |  |  | Water viscosity | A | Ft | Fm | Hydrometer Reading | L | Hydrometer Reading | L | Hydrometer Reading | L | Hydrometer Reading | L
|  | Hydrometer Reading | L (cm) | t (min) | D (mm) | Percentage Finer | 0.0913 | 0.0134 | 0.9 | 1 |  | (cm) |  | (cm) |  | (cm) |  | (cm)
|  | 29 | 11.5 | 2 | 0.032132 | 94.89% |  |  |  |  | 0 | 16.3 | 13 | 14.2 | 26 | 12 | 39 | 9.9
|  | 28 | 11.7 | 4 | 0.022918 | 91.72% |  |  |  |  | 1 | 16.1 | 14 | 14 | 27 | 11.9 | 40 | 9.7
|  | 28 | 11.7 | 8 | 0.016205 | 91.72% |  |  |  |  | 2 | 16 | 15 | 13.8 | 28 | 11.7 | 41 | 9.6
|  | 27 | 11.9 | 16 | 0.011556 | 88.55% |  |  |  |  | 3 | 15.8 | 16 | 13.7 | 29 | 11.5 | 42 | 9.4
|  | 24 | 12.4 | 30 | 0.008615 | 79.02% |  |  |  |  | 4 | 15.6 | 17 | 13.5 | 30 | 11.4 | 43 | 9.2
|  | 22 | 12.7 | 60 | 0.006165 | 72.68% |  |  |  |  | 5 | 15.5 | 18 | 13.6 | 31 | 11.2 | 44 | 9.1
|  | 20 | 13 | 120 | 0.0044105 | 66.33% |  |  |  |  | 6 | 15.3 | 19 | 13.2 | 32 | 11.1 | 45 | 8.9
|  | 18 | 13.6 | 240 | 0.0031898 | 59.98% |  |  |  |  | 7 | 15.2 | 20 | 13 | 33 | 10.9 | 46 | 8.8
|  | 17 | 13.5 | 480 | 0.0022472 | 56.81% |  |  |  |  | 8 | 15 | 21 | 12.9 | 34 | 10.7 | 47 | 8.6
|  | 14 | 14 | 1440 | 0.0013213 | 47.29% |  |  |  |  | 9 | 14.8 | 22 | 12.7 | 35 | 10.6 | 48 | 8.4
[11 empty] | 10 | 14.7 | 23 | 12.5 | 36 | 10.4 | 49 | 8.3
[11 empty] | 11 | 14.5 | 24 | 12.4 | 37 | 10.2 | 50 | 8.1
[11 empty] | 12 | 14.3 | 25 | 12.2 | 38 | 10.1 | 51 | 7.9

## sat_density
Saturated bulk density, | rsat [g/cm^3]
UTU-1 z=0m
h (cm) | 2.82
D (cm) | 6.13
Area (m^2) | 0.0029513
Volume (cc) | 83.2262
mass c= | 110.71
mass c+wet= | 268.93
mass c+dry | 233.79
w= | 0.28551
sat density | 1.9011
UTU-1 z=0.35m
mass c (g)= | 156.7
mass c+wet (g)= | 337.8
moist soil (g)= | 181.1
Volume | 103.8852
Area | 29.5128
height= | 3.52
mass sat= | 197.06
mass dry= | 147.1
sat density | 1.8969
UTU-1 z=0.7m
Mass in situ (g)= | 125.51
h (cm) | 2.82
D (cm) | 6.13
Area (m^2) | 0.0029513
Volume (cc) | 83.2262
total density (g/cc) | 1.5081
mass c= | 126.55
mass c+wet= | 265.3
mass c+dry | 219.14
w= | 0.49854
sat density | 1.6671
ELT-1 z=0.15m
Volume | 88.5385
Area | 29.5128
height= | 3
mass sat= | 158
mass dry= | 112
sat density | 1.7845
ELT-1 z=0.42m
mass c (g)= | 168.9
mass c+moist (g)= | 331.3
dry soil (g)= | 174.7
mass c+sat= | 343.6
Volume | 89.1287
Area | 29.5128
height= | 3.02
mass sat= | 161
mass dry= | 114.9
sat density | 1.8064

## Direct_shear_ELT&UTU
Total stress due to porous stone, loading cap, and selfweight of soil (kPa)= |  |  |  | 1.053
Pore water pressure (kPa)= |  |  |  | 0.04
Utuado | Slope angle = 42degrees
Sample | Depth from surface (m) | Total Normal stress (kPa) | Effective normal stress (kPa) | Shear stress (kPa) | c' (kPa) | phi' (deg) | Sample
UTU-1 z=0.0m | 0.92 | 4.0694 | 4.0294 | 8.5226 | 4.58 | 40.0303 | undisturbed
|  | 7.038 | 6.998 | 9.6718 |  |  | undisturbed
|  | 13.023 | 12.983 | 15.8004 |  |  | undisturbed
UTU-1 z=0.35m | 0.57 | 0.2 | 0.172 | 1.125 |  |  | undisturbed
|  | 3.064 | 3.024 | 7.7566 | 4.42 | 34.7993 | undisturbed
|  | 4.2131 | 4.1731 | 10.0548 |  |  | undisturbed
|  | 11.0599 | 11.0199 | 14.747 |  |  | undisturbed
|  | 20.205 | 20.165 | 17.3326 |  |  | disturbed
|  | 40 | 39.85 | 32.44 |  |  | undisturbed
|  | 60 | 59.85 | 43.42 |  |  | undisturbed
|  | 120 | 119.85 | 86.6049 |  |  | undisturbed
UTU-7-B and UTU-8-B z=0.55m |  | 0.21156 | 0.17156 | 1.08 |  |  | undisturbed
(similar to UTU-1, z=0.35m) |  | 0.98056 | 0.94056 | 1.77 |  |  | undisturbed
|  | 1.9806 | 1.9406 | 3.195 |  |  | undisturbed
|  | 4.9806 | 4.9406 | 5.374 |  |  | undisturbed
|  | 6.9806 | 6.9406 | 4.288 |  |  | undisturbed
|  | 15.9806 | 15.9406 | 15.314 |  |  | undisturbed
|  | 30.9806 | 30.9406 | 25.029 |  |  | undisturbed
|  | 60.9806 | 60.9406 | 52.339 |  |  | undisturbed
UTU-1 z=0.7m | 0.22 | 7.038 | 6.998 | 10.39 | 0.42 | 53.8733 | undisturbed
|  | 4.0694 | 4.0294 | 5.0274 |  |  | undisturbed
|  | 2.0585 | 2.0185 | 3.7346 |  |  | undisturbed
Total stress due to porous stone, loading cap, and selfweight of soil (kPa)= |  |  |  | 1.053
Pore water pressure (kPa)= |  |  |  | 0.04
El Toro | Slope angle = 45degrees | These samples had roots and some cobbles, so the tested samples were disturbed.
Total
Sample | Depth from surface (m) | Total Normal stress kPa | Effective normal stress (kPa) | Shear stress kPa | c' (kPa) | phi' (deg) | Sample
ELT-1 z=0.89m | 0.43 | 3.064 | 3.024 | 7.2778 | 5.13 | 34.9304 | disturbed
|  | 5.0749 | 5.0749 | 8.6184 |  |  | disturbed
|  | 8.0435 | 8.0435 | 10.773 |  |  | disturbed
|  | 0.2 | 0.2 | 2.315 |  |  | Undisturbed
|  | 1 | 0.85 | 2.087 |  |  | Undisturbed
ELT-1 z=0.42m | 0.9 | 4.2131 | 4.1731 | 6.1765 | 0 | 35.542 | disturbed
|  | 20 | 19.85 | 15.93 |  |  | Undisturbed
|  | 40 | 39.85 | 32.3 |  |  | Undisturbed
|  | 50 | 49.85 | 39.356 |  |  | disturbed
|  | 60 | 59.85 | 38.18 |  |  | disturbed
|  | 60 | 59.85 | 34.16 |  |  | disturbed
|  | 80 | 79.85 | 60.9177
|  | 120 | 119.85 | 86.778 |  |  | disturbed
|  | 7.038 | 6.998 | 9.576 |  |  | disturbed
|  | 13.023 | 12.983 | 14.6513 |  |  | disturbed
ELT-1 z=0.15m | 1.17 | 5.027 | 4.987 | 7.565 | 2.2869 | 45.5673 | disturbed
|  | 7.038 | 6.998 | 9.7675 |  |  | disturbed
|  | 17.0449 | 17.0049 | 18.6732 |  |  | disturbed
|  | 29.781 | 29.741 | 33.0851 |  |  | disturbed

## Falling_head
D1. Falling head test: saturated remolded ELT sample which does not contain any particles > 5mm.
Diameter of soil specimen
Area of soil specimen
Length of soil specimen
Beginning head position
Ending head position
Time:
Flow volume:
According to falling head formula

## TRIM
Utuado
Samples
UTU-1 z=0.7m
Gs= | 2.6
mass c (g)= | 168.69
mass c+wet (g)= | 265.3
moist soil (g)= | 96.61
in situ w= | 0.23997
dry soil (g)= | 77.9135
porosity small sample | 0.40203
porosity TRIM
Volume | 92.08
Area | 29.5128
height= | 3.12
mass sat= | 171.3
mass dry= | 128.9 |  | 1.8603
porosity | 0.46159 | 0.46047
Volume water initial | 42.5031 | 42.4
UTU-1 z=0.35m
Gs= | 2.4
mass c (g)= | 156.7
mass c+wet (g)= | 337.8
moist soil (g)= | 181.1
Volume | 103.8852
Area | 29.5128
height= | 3.52
mass sat= | 197.06
mass dry= | 147.1 |  | 1.8969
porosity | 0.41001 | 0.48092
Volume water initial | 42.5935 | 49.96
UTU-1 z=0.0m
Gs= | 2.6
mass c (g)= | 156.7
mass c+wet (g)= | 268.93
dry soil (g)= | 233.79
Volume | 82.0457
Area | 29.5128
height= | 2.78
mass sat= | 150.1
mass dry= | 113.75
porosity | 0.46676 | 0.44305
Volume water initial | 38.2957 | 36.35
ELT-1 z= 0.42
Gs= | 2.57
mass c (g)= | 168.9
mass c+moist (g)= | 331.3
dry soil (g)= | 124.6772
mass c+sat= | 343.6
Volume | 89.1287
Area | 29.5128
height= | 3.02
mass sat= | 161 |  | 1.8064
mass dry= | 114.9 |  | 0.40122
porosity | 0.49839 | 0.51723
Volume water initial | 44.4206 | 46.1
ELT-1 z= 0.15
Gs= | 2.57
Volume | 88.5385
Area | 29.5128
height= | 3
mass sat= | 158 |  | 1.7845
mass dry= | 112 |  | 0.41071
porosity | 0.50779 | 0.51955
Volume water initial | 44.9587 | 46

## SWR_UTU07
Van Genuchten parameters | [6 empty] | Van Genuchten parameters
DRYING | [6 empty] | WETTING
a (1/cm) = | 0.042 | 0.42798 | 2.3366 |  |  |  | a = | 0.042 | 0.42798 | 2.3366
n = | 1.586 | [5 empty] | n = | 1.55
m= | 0.36948 | [5 empty] | m= | 0.35484
qr = | 0.1 | [5 empty] | qr = | 0.1
qs = | 0.46 | [5 empty] | qs = | 0.368
ksat (cm/sec)= | 0.0001 | [5 empty] | ksat (cm/sec)= | 4.79e-05
l= | 0.5 | [5 empty] | l= | 0.5
HCCC obtained with Van Genuchten-Mualem model | [6 empty] | HCCC obtained with Van Genuchten-Mualem model
Suction (cm) | Suction (kPa) | q | Se | k (cm/s) |  | Suction stress (kPa) | Suction (cm) | Suction (kPa) | q | Se | k (cm/s) |  | Suction stress (kPa)
1 | 0.098967 | 0.45913 | 0.99759 | 7.1205e-05 | 7.1205e-05 | 0.098728 | 1 | 0.098967 | 0.3673 | 0.99741 | 3.2603e-05 | 3.2603e-05 | 0.09871
2 | 0.19793 | 0.45742 | 0.99283 | 5.8688e-05 | 5.8688e-05 | 0.19651 | 2 | 0.19793 | 0.36598 | 0.99248 | 2.6547e-05 | 2.6547e-05 | 0.19644
4 | 0.39587 | 0.45245 | 0.97902 | 4.2553e-05 | 4.2553e-05 | 0.38756 | 4 | 0.39587 | 0.36225 | 0.97856 | 1.8994e-05 | 1.8994e-05 | 0.38738
5 | 0.49484 | 0.44941 | 0.97059 | 3.6789e-05 | 3.6789e-05 | 0.48028 | 5 | 0.49484 | 0.36001 | 0.9702 | 1.6355e-05 | 1.6355e-05 | 0.48009
6 | 0.5938 | 0.44611 | 0.96142 | 3.2005e-05 | 3.2005e-05 | 0.57089 | 6 | 0.5938 | 0.35759 | 0.96117 | 1.4186e-05 | 1.4186e-05 | 0.57074
8 | 0.79174 | 0.43893 | 0.94147 | 2.4562e-05 | 2.4562e-05 | 0.74539 | 8 | 0.79174 | 0.35238 | 0.94171 | 1.0849e-05 | 1.0849e-05 | 0.74558
10 | 0.98967 | 0.43125 | 0.92015 | 1.9128e-05 | 1.9128e-05 | 0.91064 | 10 | 0.98967 | 0.34685 | 0.9211 | 8.4369e-06 | 8.4369e-06 | 0.91158
11 | 1.0886 | 0.42731 | 0.9092 | 1.6958e-05 | 1.6958e-05 | 0.98979 | 11 | 1.0886 | 0.34403 | 0.91058 | 7.4794e-06 | 7.4794e-06 | 0.99129
13 | 1.2866 | 0.41935 | 0.88709 | 1.344e-05 | 1.344e-05 | 1.1413 | 13 | 1.2866 | 0.33836 | 0.8894 | 5.9327e-06 | 5.9327e-06 | 1.1443
15 | 1.4845 | 0.41141 | 0.86503 | 1.0761e-05 | 1.0761e-05 | 1.2841 | 15 | 1.4845 | 0.33271 | 0.86834 | 4.7588e-06 | 4.7588e-06 | 1.2891
17 | 1.6824 | 0.40359 | 0.8433 | 8.6986e-06 | 8.6986e-06 | 1.4188 | 17 | 1.6824 | 0.32717 | 0.84766 | 3.8562e-06 | 3.8562e-06 | 1.4261
19 | 1.8804 | 0.39596 | 0.82211 | 7.094e-06 | 7.094e-06 | 1.5459 | 19 | 1.8804 | 0.32178 | 0.82754 | 3.1542e-06 | 3.1542e-06 | 1.5561
21 | 2.0783 | 0.38858 | 0.8016 | 5.8339e-06 | 5.8339e-06 | 1.666 | 21 | 2.0783 | 0.31656 | 0.80807 | 2.6025e-06 | 2.6025e-06 | 1.6794
23 | 2.2762 | 0.38146 | 0.78184 | 4.8355e-06 | 4.8355e-06 | 1.7796 | 23 | 2.2762 | 0.31154 | 0.78933 | 2.1649e-06 | 2.1649e-06 | 1.7967
25 | 2.4742 | 0.37463 | 0.76286 | 4.0378e-06 | 4.0378e-06 | 1.8875 | 25 | 2.4742 | 0.30672 | 0.77134 | 1.8145e-06 | 1.8145e-06 | 1.9084
27 | 2.6721 | 0.36809 | 0.74469 | 3.3954e-06 | 3.3954e-06 | 1.9899 | 27 | 2.6721 | 0.3021 | 0.75411 | 1.5316e-06 | 1.5316e-06 | 2.0151
30 | 2.969 | 0.35881 | 0.71893 | 2.6505e-06 | 2.6505e-06 | 2.1345 | 30 | 2.969 | 0.29555 | 0.72966 | 1.2025e-06 | 1.2025e-06 | 2.1664
40 | 3.9587 | 0.33219 | 0.64498 | 1.2723e-06 | 1.2723e-06 | 2.5533 | 40 | 3.9587 | 0.27669 | 0.65931 | 5.8825e-07 | 5.8825e-07 | 2.61
50 | 4.9483 | 0.31104 | 0.58622 | 6.8401e-07 | 6.8401e-07 | 2.9008 | 50 | 4.9483 | 0.26163 | 0.6031 | 3.2171e-07 | 3.2171e-07 | 2.9843
60 | 5.938 | 0.29398 | 0.53882 | 4.0066e-07 | 4.0066e-07 | 3.1995 | 60 | 5.938 | 0.24941 | 0.5575 | 1.9133e-07 | 1.9133e-07 | 3.3104
70 | 6.9277 | 0.27996 | 0.4999 | 2.508e-07 | 2.508e-07 | 3.4631 | 70 | 6.9277 | 0.23932 | 0.51984 | 1.2139e-07 | 1.2139e-07 | 3.6013
80 | 7.9174 | 0.26825 | 0.46737 | 1.6546e-07 | 1.6546e-07 | 3.7003 | 80 | 7.9174 | 0.23084 | 0.4882 | 8.1046e-08 | 8.1046e-08 | 3.8653
90 | 8.907 | 0.25831 | 0.43975 | 1.1388e-07 | 1.1388e-07 | 3.9169 | 90 | 8.907 | 0.22361 | 0.46122 | 5.6385e-08 | 5.6385e-08 | 4.1081
100 | 9.8967 | 0.24976 | 0.416 | 8.1161e-08 | 8.1161e-08 | 4.117 | 100 | 9.8967 | 0.21736 | 0.43791 | 4.0576e-08 | 4.0576e-08 | 4.3339
110 | 10.8864 | 0.24231 | 0.39532 | 5.9549e-08 | 5.9549e-08 | 4.3036 | 150 | 14.8451 | 0.19547 | 0.35622 | 1.1097e-08 | 1.1097e-08 | 5.2881
130 | 12.8657 | 0.22995 | 0.36098 | 3.4391e-08 | 3.4391e-08 | 4.6443 | 200 | 19.7934 | 0.18207 | 0.30624 | 4.3329e-09 | 4.3329e-09 | 6.0615
150 | 14.8451 | 0.22007 | 0.33354 | 2.1375e-08 | 2.1375e-08 | 4.9514 | 250 | 24.7417 | 0.17286 | 0.27188 | 2.0735e-09 | 2.0735e-09 | 6.7267
170 | 16.8244 | 0.21197 | 0.31102 | 1.4055e-08 | 1.4055e-08 | 5.2327 | 300 | 29.6901 | 0.16606 | 0.24648 | 1.1315e-09 | 1.1315e-09 | 7.3182
200 | 19.7934 | 0.20216 | 0.28378 | 8.125e-09 | 8.125e-09 | 5.6169 | 350 | 34.6384 | 0.16078 | 0.22678 | 6.7679e-10 | 6.7679e-10 | 7.8553
230 | 22.7624 | 0.19436 | 0.2621 | 5.0579e-09 | 5.0579e-09 | 5.966 | 400 | 39.5868 | 0.15653 | 0.21093 | 4.3315e-10 | 4.3315e-10 | 8.3502
260 | 25.7314 | 0.18797 | 0.24436 | 3.3317e-09 | 3.3317e-09 | 6.2876 | 500 | 49.4835 | 0.15007 | 0.18681 | 2.0511e-10 | 2.0511e-10 | 9.2442
290 | 28.7004 | 0.18262 | 0.22951 | 2.2947e-09 | 2.2947e-09 | 6.5869 | 600 | 59.3802 | 0.14532 | 0.16912 | 1.1123e-10 | 1.1123e-10 | 10.0424
320 | 31.6694 | 0.17807 | 0.21686 | 1.6384e-09 | 1.6384e-09 | 6.8678 | 700 | 69.2769 | 0.14166 | 0.15545 | 6.6253e-11 | 6.6253e-11 | 10.7692
350 | 34.6384 | 0.17413 | 0.20592 | 1.205e-09 | 1.205e-09 | 7.1329 | 800 | 79.1736 | 0.13872 | 0.14449 | 4.2281e-11 | 4.2281e-11 | 11.4401
380 | 37.6075 | 0.17069 | 0.19636 | 9.0862e-10 | 9.0862e-10 | 7.3846 | 900 | 89.0703 | 0.1363 | 0.13547 | 2.8443e-11 | 2.8443e-11 | 12.0659
390 | 38.5971 | 0.16963 | 0.19343 | 8.3105e-10 | 8.3105e-10 | 7.4658 | 950 | 94.0186 | 0.13524 | 0.13151 | 2.3709e-11 | 2.3709e-11 | 12.3643
400 | 39.5868 | 0.16862 | 0.19061 | 7.618e-10 | 7.618e-10 | 7.5457 | 1000 | 98.967 | 0.13427 | 0.12786 | 1.9948e-11 | 1.9948e-11 | 12.6542
500 | 49.4835 | 0.16028 | 0.16746 | 3.5344e-10 | 3.5344e-10 | 8.2863 | 1050 | 103.9154 | 0.13336 | 0.12449 | 1.6925e-11 | 1.6925e-11 | 12.9361
600 | 59.3802 | 0.15422 | 0.1506 | 1.885e-10 | 1.885e-10 | 8.9426 | 1100 | 108.8637 | 0.13252 | 0.12135 | 1.447e-11 | 1.447e-11 | 13.2107
700 | 69.2769 | 0.14956 | 0.13766 | 1.1071e-10 | 1.1071e-10 | 9.5364 | 1150 | 113.812 | 0.13174 | 0.11843 | 1.2458e-11 | 1.2458e-11 | 13.4784
850 | 84.1219 | 0.14425 | 0.12291 | 5.6607e-11 | 5.6607e-11 | 10.3394 | 1200 | 118.7604 | 0.13101 | 0.11569 | 1.0794e-11 | 1.0794e-11 | 13.7398
900 | 89.0703 | 0.14279 | 0.11887 | 4.6458e-11 | 4.6458e-11 | 10.5881 | 1250 | 123.7087 | 0.13032 | 0.11313 | 9.4065e-12 | 9.4065e-12 | 13.9953
950 | 94.0186 | 0.14146 | 0.11518 | 3.8536e-11 | 3.8536e-11 | 10.8288 | 1300 | 128.6571 | 0.12967 | 0.11072 | 8.2418e-12 | 8.2418e-12 | 14.2451
1000 | 98.967 | 0.14024 | 0.11178 | 3.2273e-11 | 3.2273e-11 | 11.0621 | 1350 | 133.6054 | 0.12906 | 0.10845 | 7.2574e-12 | 7.2574e-12 | 14.4897
1050 | 103.9154 | 0.13911 | 0.10863 | 2.7261e-11 | 2.7261e-11 | 11.2887 | 1400 | 138.5538 | 0.12849 | 0.10631 | 6.4202e-12 | 6.4202e-12 | 14.7293
1100 | 108.8637 | 0.13806 | 0.10572 | 2.3209e-11 | 2.3209e-11 | 11.509 | 1450 | 143.5022 | 0.12795 | 0.10428 | 5.7039e-12 | 5.7039e-12 | 14.9643
1150 | 113.812 | 0.13708 | 0.10301 | 1.9901e-11 | 1.9901e-11 | 11.7234 | 1500 | 148.4505 | 0.12743 | 0.10236 | 5.0879e-12 | 5.0879e-12 | 15.1948
1200 | 118.7604 | 0.13617 | 0.10047 | 1.7176e-11 | 1.7176e-11 | 11.9324 | 1550 | 153.3989 | 0.12694 | 0.10053 | 4.5555e-12 | 4.5555e-12 | 15.4211
1250 | 123.7087 | 0.13532 | 0.098104 | 1.4913e-11 | 1.4913e-11 | 12.1363 | 1600 | 158.3472 | 0.12648 | 0.098792 | 4.0931e-12 | 4.0931e-12 | 15.6434
1300 | 128.6571 | 0.13452 | 0.095879 | 1.3021e-11 | 1.3021e-11 | 12.3355 | 1650 | 163.2955 | 0.12603 | 0.097136 | 3.6897e-12 | 3.6897e-12 | 15.8619
1350 | 133.6054 | 0.13376 | 0.093785 | 1.1426e-11 | 1.1426e-11 | 12.5302 | 1700 | 168.2439 | 0.12561 | 0.095556 | 3.3364e-12 | 3.3364e-12 | 16.0768
1400 | 138.5538 | 0.13305 | 0.091811 | 1.0075e-11 | 1.0075e-11 | 12.7208 | 1750 | 173.1923 | 0.1252 | 0.094047 | 3.0257e-12 | 3.0257e-12 | 16.2882
1450 | 143.5022 | 0.13238 | 0.089945 | 8.9226e-12 | 8.9226e-12 | 12.9073 | 1800 | 178.1406 | 0.12482 | 0.092603 | 2.7515e-12 | 2.7515e-12 | 16.4963
1500 | 148.4505 | 0.13174 | 0.088178 | 7.9347e-12 | 7.9347e-12 | 13.0901 | 1850 | 183.089 | 0.12445 | 0.091219 | 2.5087e-12 | 2.5087e-12 | 16.7013
1550 | 153.3989 | 0.13114 | 0.086502 | 7.0833e-12 | 7.0833e-12 | 13.2694 | 1900 | 188.0373 | 0.12409 | 0.089893 | 2.2929e-12 | 2.2929e-12 | 16.9032
1600 | 158.3472 | 0.13057 | 0.08491 | 6.346e-12 | 6.346e-12 | 13.4453 | 1950 | 192.9856 | 0.12375 | 0.088619 | 2.1006e-12 | 2.1006e-12 | 17.1022
1650 | 163.2955 | 0.13002 | 0.083394 | 5.7047e-12 | 5.7047e-12 | 13.6179 | 2000 | 197.934 | 0.12342 | 0.087395 | 1.9287e-12 | 1.9287e-12 | 17.2984
1700 | 168.2439 | 0.1295 | 0.08195 | 5.1446e-12 | 5.1446e-12 | 13.7876 | 2050 | 202.8824 | 0.12311 | 0.086217 | 1.7746e-12 | 1.7746e-12 | 17.492
1750 | 173.1923 | 0.12901 | 0.080571 | 4.6533e-12 | 4.6533e-12 | 13.9543 | 2100 | 207.8307 | 0.1228 | 0.085083 | 1.6361e-12 | 1.6361e-12 | 17.6829
1800 | 178.1406 | 0.12853 | 0.079253 | 4.2209e-12 | 4.2209e-12 | 14.1183 | 2150 | 212.7791 | 0.12251 | 0.08399 | 1.5112e-12 | 1.5112e-12 | 17.8713
1850 | 183.089 | 0.12808 | 0.077992 | 3.8389e-12 | 3.8389e-12 | 14.2795 | 2200 | 217.7274 | 0.12223 | 0.082936 | 1.3985e-12 | 1.3985e-12 | 18.0574
1900 | 188.0373 | 0.12764 | 0.076784 | 3.5003e-12 | 3.5003e-12 | 14.4383 | 2250 | 222.6757 | 0.12195 | 0.081918 | 1.2964e-12 | 1.2964e-12 | 18.2411
1950 | 192.9856 | 0.12723 | 0.075625 | 3.1992e-12 | 3.1992e-12 | 14.5946 | 2300 | 227.6241 | 0.12169 | 0.080934 | 1.2038e-12 | 1.2038e-12 | 18.4226
2000 | 197.934 | 0.12682 | 0.074513 | 2.9306e-12 | 2.9306e-12 | 14.7486 | 2350 | 232.5725 | 0.12144 | 0.079984 | 1.1195e-12 | 1.1195e-12 | 18.602
2050 | 202.8824 | 0.12644 | 0.073443 | 2.6905e-12 | 2.6905e-12 | 14.9003 | 2400 | 237.5208 | 0.12119 | 0.079063 | 1.0428e-12 | 1.0428e-12 | 18.7792
2100 | 207.8307 | 0.12607 | 0.072414 | 2.4751e-12 | 2.4751e-12 | 15.0499 | 2450 | 242.4691 | 0.12095 | 0.078173 | 9.7273e-13 | 9.7273e-13 | 18.9544
2150 | 212.7791 | 0.12571 | 0.071423 | 2.2814e-12 | 2.2814e-12 | 15.1974 | 2500 | 247.4175 | 0.12072 | 0.077309 | 9.0864e-13 | 9.0864e-13 | 19.1277
2200 | 217.7274 | 0.12537 | 0.070468 | 2.1068e-12 | 2.1068e-12 | 15.3429 | 2550 | 252.3658 | 0.12049 | 0.076473 | 8.4993e-13 | 8.4993e-13 | 19.2991
2250 | 222.6757 | 0.12504 | 0.069547 | 1.949e-12 | 1.949e-12 | 15.4864 | 2600 | 257.3142 | 0.12028 | 0.075661 | 7.9604e-13 | 7.9604e-13 | 19.4686
2300 | 227.6241 | 0.12472 | 0.068658 | 1.8062e-12 | 1.8062e-12 | 15.6282 | 2650 | 262.2625 | 0.12007 | 0.074873 | 7.465e-13 | 7.465e-13 | 19.6363
2350 | 232.5725 | 0.12441 | 0.067798 | 1.6765e-12 | 1.6765e-12 | 15.7681 | 2700 | 267.2109 | 0.11986 | 0.074107 | 7.0088e-13 | 7.0088e-13 | 19.8023
2400 | 237.5208 | 0.12411 | 0.066968 | 1.5587e-12 | 1.5587e-12 | 15.9062 | 2750 | 272.1592 | 0.11966 | 0.073364 | 6.5881e-13 | 6.5881e-13 | 19.9666
2450 | 242.4691 | 0.12382 | 0.066164 | 1.4512e-12 | 1.4512e-12 | 16.0427 | 2800 | 277.1076 | 0.11947 | 0.072641 | 6.1996e-13 | 6.1996e-13 | 20.1293
2500 | 247.4175 | 0.12354 | 0.065386 | 1.3532e-12 | 1.3532e-12 | 16.1776 | 2850 | 282.0559 | 0.11928 | 0.071938 | 5.8402e-13 | 5.8402e-13 | 20.2904
2550 | 252.3658 | 0.12327 | 0.064632 | 1.2635e-12 | 1.2635e-12 | 16.3109 | 2900 | 287.0043 | 0.1191 | 0.071253 | 5.5074e-13 | 5.5074e-13 | 20.45
2600 | 257.3142 | 0.123 | 0.063901 | 1.1813e-12 | 1.1813e-12 | 16.4426 | 2950 | 291.9527 | 0.11892 | 0.070587 | 5.1988e-13 | 5.1988e-13 | 20.608
2650 | 262.2625 | 0.12275 | 0.063192 | 1.1059e-12 | 1.1059e-12 | 16.5729 | 3000 | 296.901 | 0.11874 | 0.069938 | 4.9122e-13 | 4.9122e-13 | 20.7645
2700 | 267.2109 | 0.1225 | 0.062504 | 1.0365e-12 | 1.0365e-12 | 16.7018 | 3050 | 301.8494 | 0.11857 | 0.069305 | 4.6458e-13 | 4.6458e-13 | 20.9197
2750 | 272.1592 | 0.12226 | 0.061836 | 9.727e-13 | 9.727e-13 | 16.8292 | 3100 | 306.7977 | 0.11841 | 0.068688 | 4.3978e-13 | 4.3978e-13 | 21.0734
2800 | 277.1076 | 0.12203 | 0.061187 | 9.1385e-13 | 9.1385e-13 | 16.9553 | 3150 | 311.7461 | 0.11825 | 0.068087 | 4.1667e-13 | 4.1667e-13 | 21.2258
2850 | 282.0559 | 0.1218 | 0.060556 | 8.5951e-13 | 8.5951e-13 | 17.0801 | 3200 | 316.6944 | 0.11809 | 0.0675 | 3.9511e-13 | 3.9511e-13 | 21.3768
2900 | 287.0043 | 0.12158 | 0.059942 | 8.0926e-13 | 8.0926e-13 | 17.2036 | 3250 | 321.6427 | 0.11794 | 0.066927 | 3.7497e-13 | 3.7497e-13 | 21.5266
2950 | 291.9527 | 0.12136 | 0.059345 | 7.6273e-13 | 7.6273e-13 | 17.3259 | 3300 | 326.5911 | 0.11779 | 0.066368 | 3.5615e-13 | 3.5615e-13 | 21.6751
3000 | 296.901 | 0.12115 | 0.058764 | 7.196e-13 | 7.196e-13 | 17.447 | 3350 | 331.5394 | 0.11764 | 0.065821 | 3.3853e-13 | 3.3853e-13 | 21.8223
3050 | 301.8494 | 0.12095 | 0.058197 | 6.7955e-13 | 6.7955e-13 | 17.5668 | 3400 | 336.4878 | 0.1175 | 0.065287 | 3.2202e-13 | 3.2202e-13 | 21.9684
3100 | 306.7977 | 0.12075 | 0.057646 | 6.4234e-13 | 6.4234e-13 | 17.6856 | 3450 | 341.4361 | 0.11736 | 0.064765 | 3.0655e-13 | 3.0655e-13 | 22.1133
3150 | 311.7461 | 0.12056 | 0.057108 | 6.077e-13 | 6.077e-13 | 17.8032 | 3500 | 346.3845 | 0.11722 | 0.064255 | 2.9202e-13 | 2.9202e-13 | 22.257
3200 | 316.6944 | 0.12037 | 0.056584 | 5.7544e-13 | 5.7544e-13 | 17.9197 | 3550 | 351.3329 | 0.11709 | 0.063756 | 2.7837e-13 | 2.7837e-13 | 22.3996
3250 | 321.6427 | 0.12019 | 0.056072 | 5.4535e-13 | 5.4535e-13 | 18.0352 | 3600 | 356.2812 | 0.11696 | 0.063268 | 2.6554e-13 | 2.6554e-13 | 22.5411
3300 | 326.5911 | 0.12001 | 0.055573 | 5.1726e-13 | 5.1726e-13 | 18.1496 | 3650 | 361.2296 | 0.11683 | 0.06279 | 2.5347e-13 | 2.5347e-13 | 22.6815
3350 | 331.5394 | 0.11983 | 0.055085 | 4.91e-13 | 4.91e-13 | 18.263 | 3700 | 366.1779 | 0.1167 | 0.062322 | 2.4209e-13 | 2.4209e-13 | 22.8209
3400 | 336.4878 | 0.11966 | 0.054609 | 4.6644e-13 | 4.6644e-13 | 18.3754 | 3750 | 371.1262 | 0.11658 | 0.061864 | 2.3137e-13 | 2.3137e-13 | 22.9592
3450 | 341.4361 | 0.11949 | 0.054144 | 4.4344e-13 | 4.4344e-13 | 18.4869 | 3800 | 376.0746 | 0.11646 | 0.061415 | 2.2126e-13 | 2.2126e-13 | 23.0965
3500 | 346.3845 | 0.11933 | 0.05369 | 4.2188e-13 | 4.2188e-13 | 18.5974 | 3850 | 381.0229 | 0.11634 | 0.060975 | 2.1171e-13 | 2.1171e-13 | 23.2329
3550 | 351.3329 | 0.11917 | 0.053246 | 4.0165e-13 | 4.0165e-13 | 18.707 | 3900 | 385.9713 | 0.11623 | 0.060544 | 2.0269e-13 | 2.0269e-13 | 23.3682
3600 | 356.2812 | 0.11901 | 0.052811 | 3.8265e-13 | 3.8265e-13 | 18.8157 | 3950 | 390.9196 | 0.11611 | 0.060121 | 1.9417e-13 | 1.9417e-13 | 23.5026
3650 | 361.2296 | 0.11886 | 0.052386 | 3.648e-13 | 3.648e-13 | 18.9235 | 4000 | 395.868 | 0.116 | 0.059707 | 1.861e-13 | 1.861e-13 | 23.6361
3700 | 366.1779 | 0.11871 | 0.05197 | 3.48e-13 | 3.48e-13 | 19.0304 | 4050 | 400.8163 | 0.11589 | 0.059301 | 1.7846e-13 | 1.7846e-13 | 23.7686
3750 | 371.1262 | 0.11856 | 0.051563 | 3.3219e-13 | 3.3219e-13 | 19.1365 | 4100 | 405.7647 | 0.11579 | 0.058902 | 1.7122e-13 | 1.7122e-13 | 23.9003
3800 | 376.0746 | 0.11842 | 0.051165 | 3.173e-13 | 3.173e-13 | 19.2418 | 4150 | 410.7131 | 0.11568 | 0.058511 | 1.6436e-13 | 1.6436e-13 | 24.0311
3850 | 381.0229 | 0.11828 | 0.050774 | 3.0325e-13 | 3.0325e-13 | 19.3462 | 4200 | 415.6614 | 0.11558 | 0.058127 | 1.5785e-13 | 1.5785e-13 | 24.161
3900 | 385.9713 | 0.11814 | 0.050392 | 2.8999e-13 | 2.8999e-13 | 19.4499 | 4250 | 420.6098 | 0.11548 | 0.05775 | 1.5167e-13 | 1.5167e-13 | 24.2901
3950 | 390.9196 | 0.11801 | 0.050017 | 2.7747e-13 | 2.7747e-13 | 19.5528 | 4300 | 425.5581 | 0.11538 | 0.057379 | 1.458e-13 | 1.458e-13 | 24.4183
4000 | 395.868 | 0.11787 | 0.04965 | 2.6564e-13 | 2.6564e-13 | 19.6549 | 4350 | 430.5064 | 0.11528 | 0.057016 | 1.4022e-13 | 1.4022e-13 | 24.5457
4050 | 400.8163 | 0.11774 | 0.04929 | 2.5445e-13 | 2.5445e-13 | 19.7563 | 4400 | 435.4548 | 0.11518 | 0.056659 | 1.3492e-13 | 1.3492e-13 | 24.6723
4100 | 405.7647 | 0.11762 | 0.048937 | 2.4386e-13 | 2.4386e-13 | 19.857 | 4450 | 440.4031 | 0.11509 | 0.056308 | 1.2987e-13 | 1.2987e-13 | 24.7981
4150 | 410.7131 | 0.11749 | 0.048591 | 2.3383e-13 | 2.3383e-13 | 19.9569 | 4500 | 445.3515 | 0.115 | 0.055963 | 1.2507e-13 | 1.2507e-13 | 24.9232
4200 | 415.6614 | 0.11737 | 0.048251 | 2.2433e-13 | 2.2433e-13 | 20.0562 | 4550 | 450.2998 | 0.11491 | 0.055624 | 1.2049e-13 | 1.2049e-13 | 25.0475
4250 | 420.6098 | 0.11725 | 0.047918 | 2.1532e-13 | 2.1532e-13 | 20.1547 | 4600 | 455.2482 | 0.11482 | 0.055291 | 1.1613e-13 | 1.1613e-13 | 25.171
4300 | 425.5581 | 0.11713 | 0.047591 | 2.0677e-13 | 2.0677e-13 | 20.2526 | 4650 | 460.1966 | 0.11473 | 0.054963 | 1.1197e-13 | 1.1197e-13 | 25.2938
4350 | 430.5064 | 0.11702 | 0.047269 | 1.9865e-13 | 1.9865e-13 | 20.3498 | 4700 | 465.1449 | 0.11464 | 0.054641 | 1.08e-13 | 1.08e-13 | 25.4159
4400 | 435.4548 | 0.1169 | 0.046954 | 1.9094e-13 | 1.9094e-13 | 20.4463 | 4750 | 470.0933 | 0.11456 | 0.054324 | 1.0421e-13 | 1.0421e-13 | 25.5372
4450 | 440.4031 | 0.11679 | 0.046644 | 1.8361e-13 | 1.8361e-13 | 20.5422 | 4800 | 475.0416 | 0.11448 | 0.054012 | 1.0059e-13 | 1.0059e-13 | 25.6579
4500 | 445.3515 | 0.11668 | 0.04634 | 1.7664e-13 | 1.7664e-13 | 20.6375 | 4850 | 479.99 | 0.11439 | 0.053705 | 9.7135e-14 | 9.7135e-14 | 25.7778
4550 | 450.2998 | 0.11657 | 0.046041 | 1.7e-13 | 1.7e-13 | 20.7322 | 4900 | 484.9383 | 0.11431 | 0.053403 | 9.3831e-14 | 9.3831e-14 | 25.8971
4600 | 455.2482 | 0.11647 | 0.045747 | 1.6369e-13 | 1.6369e-13 | 20.8262 | 10000 | 989.67 | 0.10967 | 0.036074 | 8.4503e-15 | 8.4503e-15 | 35.7018
4650 | 460.1966 | 0.11636 | 0.045458 | 1.5767e-13 | 1.5767e-13 | 20.9197 | 20000 | 1979.34 | 0.1066 | 0.02464 | 8.1458e-16 | 8.1458e-16 | 48.7711
4700 | 465.1449 | 0.11626 | 0.045174 | 1.5193e-13 | 1.5193e-13 | 21.0125 | 30000 | 2969.01 | 0.10528 | 0.019715 | 2.0732e-16 | 2.0732e-16 | 58.5336
4750 | 470.0933 | 0.11616 | 0.044895 | 1.4647e-13 | 1.4647e-13 | 21.1048 | 40000 | 3958.68 | 0.10451 | 0.01683 | 7.8519e-17 | 7.8519e-17 | 66.6237
4800 | 475.0416 | 0.11606 | 0.04462 | 1.4125e-13 | 1.4125e-13 | 21.1965 | 50000 | 4948.35 | 0.10399 | 0.014886 | 3.6975e-17 | 3.6975e-17 | 73.6612
4850 | 479.99 | 0.11597 | 0.04435 | 1.3627e-13 | 1.3627e-13 | 21.2877 | 60000 | 5938.02 | 0.10361 | 0.013466 | 1.9983e-17 | 1.9983e-17 | 79.9596
4900 | 484.9383 | 0.11587 | 0.044085 | 1.3151e-13 | 1.3151e-13 | 21.3783 | 70000 | 6927.69 | 0.10332 | 0.012371 | 1.1877e-17 | 1.1877e-17 | 85.7031
10000 | 989.67 | 0.11045 | 0.029025 | 1.1107e-14 | 1.1107e-14 | 28.7247 | 80000 | 7917.36 | 0.10308 | 0.011495 | 7.5683e-18 | 7.5683e-18 | 91.0109
20000 | 1979.34 | 0.10696 | 0.019336 | 1.0059e-15 | 1.0059e-15 | 38.2727 | 90000 | 8907.03 | 0.10289 | 0.010774 | 5.0858e-18 | 5.0858e-18 | 95.9648
30000 | 2969.01 | 0.10549 | 0.015247 | 2.4683e-16 | 2.4683e-16 | 45.2681 | 100000 | 9896.7 | 0.10272 | 0.010167 | 3.5639e-18 | 3.5639e-18 | 100.6243
40000 | 3958.68 | 0.10464 | 0.012882 | 9.1093e-17 | 9.1093e-17 | 50.9939 | 200000 | 19793.4 | 0.10186 | 0.0069446 | 3.4352e-19 | 3.4352e-19 | 137.4569
50000 | 4948.35 | 0.10407 | 0.011303 | 4.2043e-17 | 4.2043e-17 | 55.9293 | 300000 | 29690.1 | 0.10149 | 0.0055564 | 8.7427e-20 | 8.7427e-20 | 164.9711
60000 | 5938.02 | 0.10366 | 0.010157 | 2.2353e-17 | 2.2353e-17 | 60.3143 | 400000 | 39586.8 | 0.10127 | 0.0047433 | 3.3111e-20 | 3.3111e-20 | 187.7717
70000 | 6927.69 | 0.10334 | 0.00928 | 1.3103e-17 | 1.3103e-17 | 64.289 | 500000 | 49483.5 | 0.10112 | 0.0041955 | 1.5592e-20 | 1.5592e-20 | 207.6059
80000 | 7917.36 | 0.10309 | 0.0085815 | 8.2494e-18 | 8.2494e-18 | 67.9431 | 600000 | 59380.2 | 0.10102 | 0.0037952 | 8.427e-21 | 8.427e-21 | 225.3571
90000 | 8907.03 | 0.10288 | 0.0080092 | 5.485e-18 | 5.485e-18 | 71.3382 | 700000 | 69276.9 | 0.10093 | 0.0034867 | 5.0087e-21 | 5.0087e-21 | 241.5446
100000 | 9896.7 | 0.10271 | 0.0075297 | 3.8074e-18 | 3.8074e-18 | 74.5188 | 800000 | 79173.6 | 0.10087 | 0.0032398 | 3.1916e-21 | 3.1916e-21 | 256.5038
200000 | 19793.4 | 0.10181 | 0.0050162 | 3.4479e-19 | 3.4479e-19 | 99.2871 | 900000 | 89070.3 | 0.10081 | 0.0030365 | 2.1447e-21 | 2.1447e-21 | 270.4658
300000 | 29690.1 | 0.10142 | 0.0039553 | 8.4607e-20 | 8.4607e-20 | 117.4342 | 1000000 | 98967 | 0.10077 | 0.0028656 | 1.5029e-21 | 1.5029e-21 | 283.5981
400000 | 39586.8 | 0.1012 | 0.0033417 | 3.1224e-20 | 3.1224e-20 | 132.2876
500000 | 49483.5 | 0.10106 | 0.0029321 | 1.4411e-20 | 1.4411e-20 | 145.0908
600000 | 59380.2 | 0.10095 | 0.002635 | 7.6619e-21 | 7.6619e-21 | 156.4663
700000 | 69276.9 | 0.10087 | 0.0024074 | 4.4912e-21 | 4.4912e-21 | 166.7773
800000 | 79173.6 | 0.1008 | 0.0022262 | 2.8276e-21 | 2.8276e-21 | 176.2567
900000 | 89070.3 | 0.10075 | 0.0020777 | 1.8801e-21 | 1.8801e-21 | 185.0643
1000000 | 98967 | 0.1007 | 0.0019533 | 1.3051e-21 | 1.3051e-21 | 193.3153

## SWR_UTU035
Van Genuchten parameters | [6 empty] | Van Genuchten parameters
DRYING | [6 empty] | WETTING
a (1/cm) = | 0.08 | 0.8152 | 1.2267 |  |  |  | a = | 0.08 | 0.8152 | 1.2267
n = | 1.47 | [5 empty] | n = | 1.4
m= | 0.31973 | [5 empty] | m= | 0.28571
qr = | 0.089 | [5 empty] | qr = | 0.089
qs = | 0.41 | [5 empty] | qs = | 0.33
ksat (cm/sec)= | 0.00409 | [5 empty] | ksat (cm/sec)= | 6.89e-05
l= | 0.5 | [5 empty] | l= | 0.5
HCCC obtained with Van Genuchten-Mualem model | [6 empty] | HCCC obtained with Van Genuchten-Mualem model
Suction (cm) | Suction (kPa) | q | Se | k (cm/s) |  | Suction stress (kPa) | Suction (cm) | Suction (kPa) | q | Se | k (cm/s) |  | Suction stress (kPa) | Node | Depth | Head M | oisture | K | C | Flux | Sink | Kappa | v/KsTop | Temp
1 | 0.098967 | 0.40753 | 0.99232 | 0.0019807 | 0.0019807 | 0.098207 | 1 | 0.098967 | 0.32803 | 0.99183 | 2.8006e-05 | 2.8006e-05 | 0.098158 |  | [L] | [L] | [-] | [L/T] | [1/L] | [L/T] | [1/T] | [-] | [-] | [C]
2 | 0.19793 | 0.40335 | 0.9793 | 0.0013906 | 0.0013906 | 0.19384 | 2 | 0.19793 | 0.32495 | 0.97906 | 1.9122e-05 | 1.9122e-05 | 0.19379
4 | 0.39587 | 0.39285 | 0.94658 | 0.00079122 | 0.00079122 | 0.37472 | 4 | 0.39587 | 0.31761 | 0.94859 | 1.0664e-05 | 1.0664e-05 | 0.37552 | 1 | 0 | -369.804 | 0.1565 | 9.286e-10 | 8.574e-05 | 1.511e-12 | 0 | -1 | 3.69e-09 | 20
5 | 0.49484 | 0.38713 | 0.92876 | 0.00061882 | 0.00061882 | 0.45958 | 5 | 0.49484 | 0.31373 | 0.93247 | 8.3218e-06 | 8.3218e-06 | 0.46142 | 2 | -0.1342 | -369.927 | 0.1565 | 9.273e-10 | 8.57e-05 | -3.536e-09 | 0 | -1 | -8.65e-06 | 20
6 | 0.5938 | 0.38133 | 0.91068 | 0.00049193 | 0.00049193 | 0.54076 | 6 | 0.5938 | 0.30983 | 0.9163 | 6.62e-06 | 6.62e-06 | 0.5441 | 3 | -0.2658 | -370.554 | 0.1564 | 9.208e-10 | 8.544e-05 | -7.057e-09 | 0 | -1 | -1.73e-05 | 20
8 | 0.79174 | 0.36984 | 0.8749 | 0.00032317 | 0.00032317 | 0.69269 | 8 | 0.79174 | 0.30221 | 0.8847 | 4.3788e-06 | 4.3788e-06 | 0.70045 | 4 | -0.3948 | -371.669 | 0.1563 | 9.092e-10 | 8.5e-05 | -1.054e-08 | 0 | -1 | -2.58e-05 | 20
10 | 0.98967 | 0.35888 | 0.84075 | 0.00022137 | 0.00022137 | 0.83207 | 10 | 0.98967 | 0.29501 | 0.8548 | 3.0326e-06 | 3.0326e-06 | 0.84597 | 5 | -0.5212 | -373.269 | 0.1562 | 8.925e-10 | 8.435e-05 | -1.401e-08 | 0 | -1 | -3.43e-05 | 20
11 | 1.0886 | 0.35366 | 0.82449 | 0.00018565 | 0.00018565 | 0.89757 | 11 | 1.0886 | 0.29159 | 0.84062 | 2.5594e-06 | 2.5594e-06 | 0.91513 | 6 | -0.645 | -375.358 | 0.156 | 8.707e-10 | 8.352e-05 | -1.748e-08 | 0 | -1 | -4.27e-05 | 20
13 | 1.2866 | 0.3438 | 0.79376 | 0.00013359 | 0.00013359 | 1.0212 | 13 | 1.2866 | 0.28513 | 0.81384 | 1.8666e-06 | 1.8666e-06 | 1.0471 | 7 | -0.7663 | -377.958 | 0.1557 | 8.436e-10 | 8.247e-05 | -2.096e-08 | 0 | -1 | -5.12e-05 | 20
15 | 1.4845 | 0.3347 | 0.76542 | 9.8715e-05 | 9.8715e-05 | 1.1363 | 15 | 1.4845 | 0.27918 | 0.78913 | 1.3987e-06 | 1.3987e-06 | 1.1715 | 8 | -0.8849 | -381.099 | 0.1555 | 8.109e-10 | 8.121e-05 | -2.448e-08 | 0 | -1 | -5.98e-05 | 20
17 | 1.6824 | 0.32633 | 0.73936 | 7.4642e-05 | 7.4642e-05 | 1.2439 | 17 | 1.6824 | 0.27369 | 0.76636 | 1.0725e-06 | 1.0725e-06 | 1.2893 | 9 | -1.001 | -384.835 | 0.1551 | 7.72e-10 | 7.971e-05 | -2.805e-08 | 0 | -1 | -6.86e-05 | 20
19 | 1.8804 | 0.31864 | 0.71539 | 5.758e-05 | 5.758e-05 | 1.3452 | 19 | 1.8804 | 0.26863 | 0.74536 | 8.3866e-07 | 8.3866e-07 | 1.4016 | 10 | -1.1145 | -389.171 | 0.1548 | 7.514e-10 | 7.864e-05 | -3.114e-08 | 0 | -1 | -7.61e-05 | 20
21 | 2.0783 | 0.31156 | 0.69334 | 4.5203e-05 | 4.5203e-05 | 1.441 | 21 | 2.0783 | 0.26396 | 0.72597 | 6.6713e-07 | 6.6713e-07 | 1.5088 | 11 | -1.2254 | -393.907 | 0.1545 | 7.327e-10 | 7.756e-05 | -3.369e-08 | 0 | -1 | -8.23e-05 | 20
23 | 2.2762 | 0.30503 | 0.673 | 3.6041e-05 | 3.6041e-05 | 1.5319 | 23 | 2.2762 | 0.25964 | 0.70803 | 5.387e-07 | 5.387e-07 | 1.6116 | 12 | -1.3336 | -399.039 | 0.1541 | 7.124e-10 | 7.64e-05 | -3.619e-08 | 0 | -1 | -8.85e-05 | 20
25 | 2.4742 | 0.299 | 0.65421 | 2.9133e-05 | 2.9133e-05 | 1.6186 | 25 | 2.4742 | 0.25562 | 0.69138 | 4.4078e-07 | 4.4078e-07 | 1.7106 | 13 | -1.4393 | -404.576 | 0.1538 | 6.904e-10 | 7.514e-05 | -3.864e-08 | 0 | -1 | -9.44e-05 | 20
27 | 2.6721 | 0.29341 | 0.63681 | 2.384e-05 | 2.384e-05 | 1.7016 | 27 | 2.6721 | 0.25189 | 0.6759 | 3.6492e-07 | 3.6492e-07 | 1.8061 | 14 | -1.5425 | -410.529 | 0.1534 | 6.668e-10 | 7.379e-05 | -4.104e-08 | 0 | -1 | -0.0001 | 20
30 | 2.969 | 0.28577 | 0.61298 | 1.801e-05 | 1.801e-05 | 1.8199 | 30 | 2.969 | 0.24676 | 0.6546 | 2.8025e-07 | 2.8025e-07 | 1.9435 | 15 | -1.643 | -416.919 | 0.1529 | 6.415e-10 | 7.234e-05 | -4.338e-08 | 0 | -1 | -0.000106 | 20
40 | 3.9587 | 0.2652 | 0.5489 | 8.1225e-06 | 8.1225e-06 | 2.1729 | 40 | 3.9587 | 0.23279 | 0.59663 | 1.3256e-07 | 1.3256e-07 | 2.3619 | 16 | -1.7409 | -423.77 | 0.1525 | 6.144e-10 | 7.078e-05 | -4.568e-08 | 0 | -1 | -0.000112 | 20
50 | 4.9483 | 0.24989 | 0.50121 | 4.2712e-06 | 4.2712e-06 | 2.4802 | 50 | 4.9483 | 0.22221 | 0.55275 | 7.2454e-08 | 7.2454e-08 | 2.7352 | 17 | -1.8363 | -431.12 | 0.152 | 5.853e-10 | 6.911e-05 | -4.794e-08 | 0 | -1 | -0.000117 | 20
60 | 5.938 | 0.23798 | 0.46411 | 2.4946e-06 | 2.4946e-06 | 2.7559 | 60 | 5.938 | 0.21386 | 0.5181 | 4.3707e-08 | 4.3707e-08 | 3.0765 | 18 | -1.929 | -439.018 | 0.1515 | 5.54e-10 | 6.732e-05 | -5.017e-08 | 0 | -1 | -0.000123 | 20
70 | 6.9277 | 0.22839 | 0.43424 | 1.572e-06 | 1.572e-06 | 3.0083 | 70 | 6.9277 | 0.20706 | 0.48986 | 2.8314e-08 | 2.8314e-08 | 3.3936 | 19 | -2.0192 | -447.538 | 0.1509 | 5.202e-10 | 6.539e-05 | -5.237e-08 | 0 | -1 | -0.000128 | 20
80 | 7.9174 | 0.22047 | 0.40955 | 1.0493e-06 | 1.0493e-06 | 3.2426 | 80 | 7.9174 | 0.20137 | 0.46626 | 1.9358e-08 | 1.9358e-08 | 3.6915 | 20 | -2.1068 | -456.783 | 0.1503 | 4.836e-10 | 6.329e-05 | -5.457e-08 | 0 | -1 | -0.000133 | 20
90 | 8.907 | 0.21378 | 0.38871 | 7.325e-07 | 7.325e-07 | 3.4623 | 90 | 8.907 | 0.19652 | 0.44615 | 1.3805e-08 | 1.3805e-08 | 3.9739 | 21 | -2.1917 | -466.906 | 0.1496 | 4.435e-10 | 6.099e-05 | -5.678e-08 | 0 | -1 | -0.000139 | 20
100 | 9.8967 | 0.20803 | 0.37082 | 5.3011e-07 | 5.3011e-07 | 3.6699 | 100 | 9.8967 | 0.19233 | 0.42874 | 1.0182e-08 | 1.0182e-08 | 4.2431 | 22 | -2.2741 | -478.15 | 0.1488 | 3.99e-10 | 5.844e-05 | -5.903e-08 | 0 | -1 | -0.000144 | 20
110 | 10.8864 | 0.20303 | 0.35525 | 3.9514e-07 | 3.9514e-07 | 3.8673 | 150 | 14.8451 | 0.17743 | 0.36691 | 3.1165e-09 | 3.1165e-09 | 5.4468 | 23 | -2.354 | -490.725 | 0.1481 | 3.601e-10 | 5.602e-05 | -6.099e-08 | 0 | -1 | -0.000149 | 20
130 | 12.8657 | 0.19471 | 0.32932 | 2.3547e-07 | 2.3547e-07 | 4.237 | 200 | 19.7934 | 0.16804 | 0.32796 | 1.3337e-09 | 1.3337e-09 | 6.4914 | 24 | -2.4312 | -504.289 | 0.1474 | 3.398e-10 | 5.428e-05 | -6.26e-08 | 0 | -1 | -0.000153 | 20
150 | 14.8451 | 0.18802 | 0.30848 | 1.5081e-07 | 1.5081e-07 | 4.5795 | 250 | 24.7417 | 0.1614 | 0.30042 | 6.8817e-10 | 6.8817e-10 | 7.4329 | 25 | -2.5058 | -518.596 | 0.1468 | 3.182e-10 | 5.244e-05 | -6.416e-08 | 0 | -1 | -0.000157 | 20
170 | 16.8244 | 0.18249 | 0.29126 | 1.0199e-07 | 1.0199e-07 | 4.9002 | 300 | 29.6901 | 0.15637 | 0.27956 | 4.0016e-10 | 4.0016e-10 | 8.3001 | 26 | -2.5778 | -533.77 | 0.146 | 2.954e-10 | 5.05e-05 | -6.567e-08 | 0 | -1 | -0.000161 | 20
200 | 19.7934 | 0.17574 | 0.27023 | 6.1288e-08 | 6.1288e-08 | 5.3487 | 350 | 34.6384 | 0.15239 | 0.26301 | 2.5281e-10 | 2.5281e-10 | 9.1103 | 27 | -2.6473 | -549.989 | 0.1453 | 2.711e-10 | 4.842e-05 | -6.715e-08 | 0 | -1 | -0.000164 | 20
230 | 22.7624 | 0.17031 | 0.2533 | 3.9506e-08 | 3.9506e-08 | 5.7656 | 400 | 39.5868 | 0.14912 | 0.24944 | 1.6975e-10 | 1.6975e-10 | 9.8747 | 28 | -2.7141 | -567.526 | 0.1444 | 2.447e-10 | 4.617e-05 | -6.861e-08 | 0 | -1 | -0.000168 | 20
260 | 25.7314 | 0.16581 | 0.23929 | 2.6857e-08 | 2.6857e-08 | 6.1572 | 500 | 49.4835 | 0.14402 | 0.22828 | 8.717e-11 | 8.717e-11 | 11.2961 | 29 | -2.7784 | -586.823 | 0.1435 | 2.157e-10 | 4.369e-05 | -7.006e-08 | 0 | -1 | -0.000171 | 20
290 | 28.7004 | 0.16201 | 0.22744 | 1.9036e-08 | 1.9036e-08 | 6.5275 | 600 | 59.3802 | 0.14016 | 0.2123 | 5.0538e-11 | 5.0538e-11 | 12.6066 | 30 | -2.8401 | -608.679 | 0.1425 | 1.828e-10 | 4.089e-05 | -7.153e-08 | 0 | -1 | -0.000175 | 20
320 | 31.6694 | 0.15874 | 0.21725 | 1.3953e-08 | 1.3953e-08 | 6.88 | 700 | 69.2769 | 0.13712 | 0.19966 | 3.1865e-11 | 3.1865e-11 | 13.8316 | 31 | -2.8992 | -633.242 | 0.1416 | 1.642e-10 | 3.883e-05 | -7.284e-08 | 0 | -1 | -0.000178 | 20
350 | 34.6384 | 0.15588 | 0.20835 | 1.0514e-08 | 1.0514e-08 | 7.2171 | 800 | 79.1736 | 0.13462 | 0.1893 | 2.1365e-11 | 2.1365e-11 | 14.9879 | 32 | -2.9557 | -659.647 | 0.1407 | 1.492e-10 | 3.692e-05 | -7.39e-08 | 0 | -1 | -0.000181 | 20
380 | 37.6075 | 0.15336 | 0.20051 | 8.1082e-09 | 8.1082e-09 | 7.5406 | 900 | 89.0703 | 0.13253 | 0.18062 | 1.5015e-11 | 1.5015e-11 | 16.0875 | 33 | -3.0096 | -688.033 | 0.1397 | 1.33e-10 | 3.486e-05 | -7.492e-08 | 0 | -1 | -0.000183 | 20
390 | 38.5971 | 0.15259 | 0.19809 | 7.4691e-09 | 7.4691e-09 | 7.6458 | 950 | 94.0186 | 0.1316 | 0.17676 | 1.277e-11 | 1.277e-11 | 16.6188 | 34 | -3.0609 | -719.17 | 0.1386 | 1.152e-10 | 3.261e-05 | -7.591e-08 | 0 | -1 | -0.000186 | 20
400 | 39.5868 | 0.15184 | 0.19576 | 6.8945e-09 | 6.8945e-09 | 7.7496 | 1000 | 98.967 | 0.13074 | 0.17318 | 1.0951e-11 | 1.0951e-11 | 17.139 | 35 | -3.1097 | -754.53 | 0.1375 | 9.509e-11 | 3.005e-05 | -7.691e-08 | 0 | -1 | -0.000188 | 20
500 | 49.4835 | 0.14561 | 0.17637 | 3.4034e-09 | 3.4034e-09 | 8.7273 | 1050 | 103.9154 | 0.12993 | 0.16984 | 9.4622e-12 | 9.4622e-12 | 17.6489 | 36 | -3.1558 | -795.466 | 0.1363 | 7.926e-11 | 2.775e-05 | -7.778e-08 | 0 | -1 | -0.00019 | 20
600 | 59.3802 | 0.14098 | 0.16194 | 1.9106e-09 | 1.9106e-09 | 9.6159 | 1100 | 108.8637 | 0.12918 | 0.16671 | 8.2311e-12 | 8.2311e-12 | 18.1491 | 37 | -3.1993 | -841.216 | 0.1352 | 6.938e-11 | 2.589e-05 | -7.847e-08 | 0 | -1 | -0.000192 | 20
700 | 69.2769 | 0.13736 | 0.15065 | 1.1724e-09 | 1.1724e-09 | 10.4368 | 1150 | 113.812 | 0.12847 | 0.16378 | 7.2047e-12 | 7.2047e-12 | 18.6403 | 38 | -3.2403 | -891.681 | 0.134 | 5.848e-11 | 2.382e-05 | -7.914e-08 | 0 | -1 | -0.000193 | 20
850 | 84.1219 | 0.13315 | 0.13754 | 6.3353e-10 | 6.3353e-10 | 11.5704 | 1200 | 118.7604 | 0.12781 | 0.16102 | 6.342e-12 | 6.342e-12 | 19.123 | 39 | -3.2787 | -950.096 | 0.1325 | 4.587e-11 | 2.144e-05 | -7.979e-08 | 0 | -1 | -0.000195 | 20
900 | 89.0703 | 0.13198 | 0.1339 | 5.2852e-10 | 5.2852e-10 | 11.9269 | 1250 | 123.7087 | 0.12718 | 0.15842 | 5.6118e-12 | 5.6118e-12 | 19.5976 | 40 | -3.3145 | -1019.632 | 0.1312 | 3.657e-11 | 1.936e-05 | -8.036e-08 | 0 | -1 | -0.000196 | 20
950 | 94.0186 | 0.13091 | 0.13055 | 4.4524e-10 | 4.4524e-10 | 12.2742 | 1300 | 128.6571 | 0.12659 | 0.15596 | 4.9895e-12 | 4.9895e-12 | 20.0648 | 41 | -3.3477 | -1099.992 | 0.1298 | 3e-11 | 1.751e-05 | -8.081e-08 | 0 | -1 | -0.000198 | 20
1000 | 98.967 | 0.12991 | 0.12745 | 3.784e-10 | 3.784e-10 | 12.613 | 1350 | 133.6054 | 0.12602 | 0.15362 | 4.4558e-12 | 4.4558e-12 | 20.5248 | 42 | -3.3783 | -1194.94 | 0.1282 | 2.223e-11 | 1.532e-05 | -8.124e-08 | 0 | -1 | -0.000199 | 20
1050 | 103.9154 | 0.12898 | 0.12456 | 3.2415e-10 | 3.2415e-10 | 12.9438 | 1400 | 138.5538 | 0.12549 | 0.15141 | 3.9957e-12 | 3.9957e-12 | 20.978 | 43 | -3.4063 | -1312.251 | 0.1266 | 1.667e-11 | 1.342e-05 | -8.161e-08 | 0 | -1 | -0.000199 | 20
1100 | 108.8637 | 0.12812 | 0.12187 | 2.7968e-10 | 2.7968e-10 | 13.2673 | 1450 | 143.5022 | 0.12498 | 0.1493 | 3.5968e-12 | 3.5968e-12 | 21.4247 | 44 | -3.4317 | -1456.165 | 0.1248 | 1.222e-11 | 1.156e-05 | -8.189e-08 | 0 | -1 | -0.0002 | 20
1150 | 113.812 | 0.12731 | 0.11935 | 2.429e-10 | 2.429e-10 | 13.584 | 1500 | 148.4505 | 0.1245 | 0.14729 | 3.2492e-12 | 3.2492e-12 | 21.8654 | 45 | -3.4546 | -1640.178 | 0.1229 | 8.144e-12 | 9.649e-06 | -8.212e-08 | 0 | -1 | -0.000201 | 20
1200 | 118.7604 | 0.12656 | 0.11699 | 2.1222e-10 | 2.1222e-10 | 13.8942 | 1550 | 153.3989 | 0.12404 | 0.14537 | 2.945e-12 | 2.945e-12 | 22.3002 | 46 | -3.4748 | -1889.119 | 0.1207 | 5.227e-12 | 7.832e-06 | -8.227e-08 | 0 | -1 | -0.000201 | 20
1250 | 123.7087 | 0.12584 | 0.11477 | 1.8644e-10 | 1.8644e-10 | 14.1985 | 1600 | 158.3472 | 0.12359 | 0.14354 | 2.6777e-12 | 2.6777e-12 | 22.7294 | 47 | -3.4925 | -2236.234 | 0.1184 | 3.15e-12 | 6.169e-06 | -8.237e-08 | 0 | -1 | -0.000201 | 20
1300 | 128.6571 | 0.12517 | 0.11268 | 1.6463e-10 | 1.6463e-10 | 14.497 | 1650 | 163.2955 | 0.12317 | 0.14179 | 2.4417e-12 | 2.4417e-12 | 23.1532 | 48 | -3.5075 | -2757.93 | 0.1157 | 1.611e-12 | 4.529e-06 | -8.261e-08 | 0 | -1 | -0.000202 | 20
1350 | 133.6054 | 0.12453 | 0.1107 | 1.4605e-10 | 1.4605e-10 | 14.7902 | 1700 | 168.2439 | 0.12277 | 0.14011 | 2.2327e-12 | 2.2327e-12 | 23.572 | 49 | -3.52 | -2757.933 | 0.3394 | 1.342e-07 | 1.469e-06 | -8.243e-08 | 0 | -1 | -0.000202 | 20
1400 | 138.5538 | 0.12393 | 0.10883 | 1.3013e-10 | 1.3013e-10 | 15.0783 | 1750 | 173.1923 | 0.12238 | 0.13849 | 2.0468e-12 | 2.0468e-12 | 23.9858 | 50 | -3.6788 | -2757.871 | 0.3394 | 1.342e-07 | 1.469e-06 | -8.24e-08 | 0 | -1 | -0.000201 | 20
1450 | 143.5022 | 0.12336 | 0.10705 | 1.1642e-10 | 1.1642e-10 | 15.3615 | 1800 | 178.1406 | 0.122 | 0.13694 | 1.8811e-12 | 1.8811e-12 | 24.395 | 51 | -3.8375 | -2757.81 | 0.3394 | 1.342e-07 | 1.469e-06 | -8.24e-08 | 0 | -1 | -0.000201 | 20
1500 | 148.4505 | 0.12282 | 0.10536 | 1.0455e-10 | 1.0455e-10 | 15.6403 | 1850 | 183.089 | 0.12164 | 0.13545 | 1.7327e-12 | 1.7327e-12 | 24.7996 | end
1550 | 153.3989 | 0.1223 | 0.10375 | 9.4218e-11 | 9.4218e-11 | 15.9147 | 1900 | 188.0373 | 0.1213 | 0.13401 | 1.5996e-12 | 1.5996e-12 | 25.1998
1600 | 158.3472 | 0.12181 | 0.10221 | 8.5188e-11 | 8.5188e-11 | 16.1849 | 1950 | 192.9856 | 0.12096 | 0.13263 | 1.4797e-12 | 1.4797e-12 | 25.5959
1650 | 163.2955 | 0.12134 | 0.10075 | 7.7263e-11 | 7.7263e-11 | 16.4512 | 2000 | 197.934 | 0.12064 | 0.1313 | 1.3716e-12 | 1.3716e-12 | 25.9879
1700 | 168.2439 | 0.12089 | 0.099343 | 7.028e-11 | 7.028e-11 | 16.7138 | 2050 | 202.8824 | 0.12033 | 0.13001 | 1.2737e-12 | 1.2737e-12 | 26.376
1750 | 173.1923 | 0.12046 | 0.097999 | 6.4103e-11 | 6.4103e-11 | 16.9727 | 2100 | 207.8307 | 0.12003 | 0.12876 | 1.1849e-12 | 1.1849e-12 | 26.7603
1800 | 178.1406 | 0.12004 | 0.096711 | 5.8621e-11 | 5.8621e-11 | 17.2282 | 2150 | 212.7791 | 0.11974 | 0.12755 | 1.1042e-12 | 1.1042e-12 | 27.141
1850 | 183.089 | 0.11965 | 0.095475 | 5.3739e-11 | 5.3739e-11 | 17.4803 | 2200 | 217.7274 | 0.11946 | 0.12639 | 1.0306e-12 | 1.0306e-12 | 27.5181
1900 | 188.0373 | 0.11927 | 0.094286 | 4.9378e-11 | 4.9378e-11 | 17.7293 | 2250 | 222.6757 | 0.11919 | 0.12526 | 9.6346e-13 | 9.6346e-13 | 27.8919
1950 | 192.9856 | 0.1189 | 0.093143 | 4.5471e-11 | 4.5471e-11 | 17.9752 | 2300 | 227.6241 | 0.11892 | 0.12416 | 9.0201e-13 | 9.0201e-13 | 28.2623
2000 | 197.934 | 0.11855 | 0.092042 | 4.196e-11 | 4.196e-11 | 18.2181 | 2350 | 232.5725 | 0.11867 | 0.1231 | 8.4567e-13 | 8.4567e-13 | 28.6295
2050 | 202.8824 | 0.1182 | 0.09098 | 3.8797e-11 | 3.8797e-11 | 18.4583 | 2400 | 237.5208 | 0.11842 | 0.12207 | 7.9394e-13 | 7.9394e-13 | 28.9936
2100 | 207.8307 | 0.11788 | 0.089956 | 3.594e-11 | 3.594e-11 | 18.6956 | 2450 | 242.4691 | 0.11818 | 0.12107 | 7.4633e-13 | 7.4633e-13 | 29.3547
2150 | 212.7791 | 0.11756 | 0.088967 | 3.3354e-11 | 3.3354e-11 | 18.9304 | 2500 | 247.4175 | 0.11794 | 0.12009 | 7.0246e-13 | 7.0246e-13 | 29.7128
2200 | 217.7274 | 0.11725 | 0.088012 | 3.1007e-11 | 3.1007e-11 | 19.1625 | 2550 | 252.3658 | 0.11771 | 0.11914 | 6.6196e-13 | 6.6196e-13 | 30.0681
2250 | 222.6757 | 0.11696 | 0.087087 | 2.8872e-11 | 2.8872e-11 | 19.3922 | 2600 | 257.3142 | 0.11749 | 0.11822 | 6.2451e-13 | 6.2451e-13 | 30.4206
2300 | 227.6241 | 0.11667 | 0.086193 | 2.6927e-11 | 2.6927e-11 | 19.6195 | 2650 | 262.2625 | 0.11728 | 0.11733 | 5.8984e-13 | 5.8984e-13 | 30.7704
2350 | 232.5725 | 0.11639 | 0.085326 | 2.515e-11 | 2.515e-11 | 19.8445 | 2700 | 267.2109 | 0.11707 | 0.11645 | 5.5768e-13 | 5.5768e-13 | 31.1176
2400 | 237.5208 | 0.11612 | 0.084487 | 2.3524e-11 | 2.3524e-11 | 20.0673 | 2750 | 272.1592 | 0.11686 | 0.1156 | 5.2782e-13 | 5.2782e-13 | 31.4622
2450 | 242.4691 | 0.11586 | 0.083672 | 2.2034e-11 | 2.2034e-11 | 20.2879 | 2800 | 277.1076 | 0.11666 | 0.11477 | 5.0006e-13 | 5.0006e-13 | 31.8043
2500 | 247.4175 | 0.11561 | 0.082882 | 2.0666e-11 | 2.0666e-11 | 20.5064 | 2850 | 282.0559 | 0.11647 | 0.11396 | 4.7421e-13 | 4.7421e-13 | 32.144
2550 | 252.3658 | 0.11536 | 0.082114 | 1.9407e-11 | 1.9407e-11 | 20.7228 | 2900 | 287.0043 | 0.11627 | 0.11317 | 4.5011e-13 | 4.5011e-13 | 32.4812
2600 | 257.3142 | 0.11512 | 0.081368 | 1.8247e-11 | 1.8247e-11 | 20.9373 | 2950 | 291.9527 | 0.11609 | 0.1124 | 4.2761e-13 | 4.2761e-13 | 32.8162
2650 | 262.2625 | 0.11489 | 0.080643 | 1.7176e-11 | 1.7176e-11 | 21.1498 | 3000 | 296.901 | 0.11591 | 0.11165 | 4.0659e-13 | 4.0659e-13 | 33.1489
2700 | 267.2109 | 0.11466 | 0.079938 | 1.6187e-11 | 1.6187e-11 | 21.3604 | 3050 | 301.8494 | 0.11573 | 0.11091 | 3.8693e-13 | 3.8693e-13 | 33.4794
2750 | 272.1592 | 0.11444 | 0.079252 | 1.5271e-11 | 1.5271e-11 | 21.5692 | 3100 | 306.7977 | 0.11556 | 0.1102 | 3.6851e-13 | 3.6851e-13 | 33.8078
2800 | 277.1076 | 0.11423 | 0.078584 | 1.4422e-11 | 1.4422e-11 | 21.7763 | 3150 | 311.7461 | 0.11539 | 0.10949 | 3.5125e-13 | 3.5125e-13 | 34.134
2850 | 282.0559 | 0.11402 | 0.077933 | 1.3634e-11 | 1.3634e-11 | 21.9816 | 3200 | 316.6944 | 0.11522 | 0.10881 | 3.3504e-13 | 3.3504e-13 | 34.4581
2900 | 287.0043 | 0.11381 | 0.077299 | 1.2902e-11 | 1.2902e-11 | 22.1852 | 3250 | 321.6427 | 0.11506 | 0.10813 | 3.1982e-13 | 3.1982e-13 | 34.7803
2950 | 291.9527 | 0.11361 | 0.076681 | 1.222e-11 | 1.222e-11 | 22.3871 | 3300 | 326.5911 | 0.1149 | 0.10748 | 3.0551e-13 | 3.0551e-13 | 35.1004
3000 | 296.901 | 0.11342 | 0.076078 | 1.1585e-11 | 1.1585e-11 | 22.5875 | 3350 | 331.5394 | 0.11475 | 0.10683 | 2.9203e-13 | 2.9203e-13 | 35.4186
3050 | 301.8494 | 0.11323 | 0.075489 | 1.0993e-11 | 1.0993e-11 | 22.7863 | 3400 | 336.4878 | 0.11459 | 0.1062 | 2.7934e-13 | 2.7934e-13 | 35.735
3100 | 306.7977 | 0.11305 | 0.074914 | 1.044e-11 | 1.044e-11 | 22.9836 | 3450 | 341.4361 | 0.11445 | 0.10558 | 2.6737e-13 | 2.6737e-13 | 36.0494
3150 | 311.7461 | 0.11287 | 0.074353 | 9.9231e-12 | 9.9231e-12 | 23.1794 | 3500 | 346.3845 | 0.1143 | 0.10498 | 2.5608e-13 | 2.5608e-13 | 36.3621
3200 | 316.6944 | 0.11269 | 0.073805 | 9.4392e-12 | 9.4392e-12 | 23.3737 | 3550 | 351.3329 | 0.11416 | 0.10438 | 2.4541e-13 | 2.4541e-13 | 36.6729
3250 | 321.6427 | 0.11252 | 0.07327 | 8.9859e-12 | 8.9859e-12 | 23.5666 | 3600 | 356.2812 | 0.11402 | 0.1038 | 2.3533e-13 | 2.3533e-13 | 36.9821
3300 | 326.5911 | 0.11235 | 0.072746 | 8.5608e-12 | 8.5608e-12 | 23.7581 | 3650 | 361.2296 | 0.11388 | 0.10323 | 2.258e-13 | 2.258e-13 | 37.2895
3350 | 331.5394 | 0.11219 | 0.072234 | 8.1617e-12 | 8.1617e-12 | 23.9483 | 3700 | 366.1779 | 0.11374 | 0.10267 | 2.1677e-13 | 2.1677e-13 | 37.5952
3400 | 336.4878 | 0.11203 | 0.071733 | 7.7868e-12 | 7.7868e-12 | 24.1371 | 3750 | 371.1262 | 0.11361 | 0.10212 | 2.0821e-13 | 2.0821e-13 | 37.8993
3450 | 341.4361 | 0.11187 | 0.071242 | 7.4342e-12 | 7.4342e-12 | 24.3246 | 3800 | 376.0746 | 0.11348 | 0.10158 | 2.001e-13 | 2.001e-13 | 38.2017
3500 | 346.3845 | 0.11171 | 0.070762 | 7.1022e-12 | 7.1022e-12 | 24.5109 | 3850 | 381.0229 | 0.11335 | 0.10105 | 1.9241e-13 | 1.9241e-13 | 38.5026
3550 | 351.3329 | 0.11156 | 0.070292 | 6.7895e-12 | 6.7895e-12 | 24.6959 | 3900 | 385.9713 | 0.11323 | 0.10053 | 1.8511e-13 | 1.8511e-13 | 38.8019
3600 | 356.2812 | 0.11142 | 0.069832 | 6.4947e-12 | 6.4947e-12 | 24.8797 | 3950 | 390.9196 | 0.1131 | 0.10002 | 1.7817e-13 | 1.7817e-13 | 39.0997
3650 | 361.2296 | 0.11127 | 0.06938 | 6.2164e-12 | 6.2164e-12 | 25.0623 | 4000 | 395.868 | 0.11298 | 0.099518 | 1.7157e-13 | 1.7157e-13 | 39.396
3700 | 366.1779 | 0.11113 | 0.068938 | 5.9537e-12 | 5.9537e-12 | 25.2437 | 4050 | 400.8163 | 0.11286 | 0.099025 | 1.6529e-13 | 1.6529e-13 | 39.6908
3750 | 371.1262 | 0.11099 | 0.068505 | 5.7053e-12 | 5.7053e-12 | 25.4239 | 4100 | 405.7647 | 0.11275 | 0.09854 | 1.5932e-13 | 1.5932e-13 | 39.9841
3800 | 376.0746 | 0.11085 | 0.06808 | 5.4704e-12 | 5.4704e-12 | 25.6031 | 4150 | 410.7131 | 0.11263 | 0.098064 | 1.5363e-13 | 1.5363e-13 | 40.276
3850 | 381.0229 | 0.11072 | 0.067663 | 5.248e-12 | 5.248e-12 | 25.7811 | 4200 | 415.6614 | 0.11252 | 0.097595 | 1.4821e-13 | 1.4821e-13 | 40.5665
3900 | 385.9713 | 0.11059 | 0.067254 | 5.0374e-12 | 5.0374e-12 | 25.9581 | 4250 | 420.6098 | 0.11241 | 0.097134 | 1.4304e-13 | 1.4304e-13 | 40.8557
3950 | 390.9196 | 0.11046 | 0.066853 | 4.8377e-12 | 4.8377e-12 | 26.134 | 4300 | 425.5581 | 0.1123 | 0.096681 | 1.3811e-13 | 1.3811e-13 | 41.1434
4000 | 395.868 | 0.11033 | 0.066459 | 4.6484e-12 | 4.6484e-12 | 26.3088 | 4350 | 430.5064 | 0.11219 | 0.096235 | 1.3341e-13 | 1.3341e-13 | 41.4299
4050 | 400.8163 | 0.11021 | 0.066072 | 4.4686e-12 | 4.4686e-12 | 26.4826 | 4400 | 435.4548 | 0.11209 | 0.095796 | 1.2891e-13 | 1.2891e-13 | 41.715
4100 | 405.7647 | 0.11009 | 0.065692 | 4.2979e-12 | 4.2979e-12 | 26.6554 | 4450 | 440.4031 | 0.11198 | 0.095365 | 1.2461e-13 | 1.2461e-13 | 41.9988
4150 | 410.7131 | 0.10997 | 0.065319 | 4.1357e-12 | 4.1357e-12 | 26.8273 | 4500 | 445.3515 | 0.11188 | 0.094939 | 1.2051e-13 | 1.2051e-13 | 42.2814
4200 | 415.6614 | 0.10985 | 0.064952 | 3.9814e-12 | 3.9814e-12 | 26.9981 | 4550 | 450.2998 | 0.11178 | 0.094521 | 1.1658e-13 | 1.1658e-13 | 42.5627
4250 | 420.6098 | 0.10973 | 0.064592 | 3.8346e-12 | 3.8346e-12 | 27.168 | 4600 | 455.2482 | 0.11168 | 0.094109 | 1.1282e-13 | 1.1282e-13 | 42.8428
4300 | 425.5581 | 0.10962 | 0.064238 | 3.6948e-12 | 3.6948e-12 | 27.337 | 4650 | 460.1966 | 0.11158 | 0.093703 | 1.0922e-13 | 1.0922e-13 | 43.1216
4350 | 430.5064 | 0.10951 | 0.06389 | 3.5617e-12 | 3.5617e-12 | 27.505 | 4700 | 465.1449 | 0.11149 | 0.093303 | 1.0577e-13 | 1.0577e-13 | 43.3993
4400 | 435.4548 | 0.1094 | 0.063548 | 3.4348e-12 | 3.4348e-12 | 27.6722 | 4750 | 470.0933 | 0.11139 | 0.092909 | 1.0247e-13 | 1.0247e-13 | 43.6757
4450 | 440.4031 | 0.10929 | 0.063211 | 3.3137e-12 | 3.3137e-12 | 27.8384 | 4800 | 475.0416 | 0.1113 | 0.09252 | 9.9298e-14 | 9.9298e-14 | 43.9511
4500 | 445.3515 | 0.10918 | 0.06288 | 3.1982e-12 | 3.1982e-12 | 28.0038 | 4850 | 479.99 | 0.11121 | 0.092138 | 9.6259e-14 | 9.6259e-14 | 44.2252
4550 | 450.2998 | 0.10908 | 0.062554 | 3.088e-12 | 3.088e-12 | 28.1683 | 4900 | 484.9383 | 0.11111 | 0.091761 | 9.3343e-14 | 9.3343e-14 | 44.4983
4600 | 455.2482 | 0.10898 | 0.062234 | 2.9827e-12 | 2.9827e-12 | 28.3319 | 10000 | 989.67 | 0.10563 | 0.068985 | 1.0984e-14 | 1.0984e-14 | 68.2722
4650 | 460.1966 | 0.10888 | 0.061919 | 2.8821e-12 | 2.8821e-12 | 28.4948 | 20000 | 1979.34 | 0.1016 | 0.052281 | 1.3731e-15 | 1.3731e-15 | 103.4828
4700 | 465.1449 | 0.10878 | 0.061608 | 2.7858e-12 | 2.7858e-12 | 28.6568 | 30000 | 2969.01 | 0.099713 | 0.044454 | 4.0685e-16 | 4.0685e-16 | 131.9851
4750 | 470.0933 | 0.10868 | 0.061303 | 2.6938e-12 | 2.6938e-12 | 28.818 | 40000 | 3958.68 | 0.098549 | 0.039622 | 1.7164e-16 | 1.7164e-16 | 156.8516
4800 | 475.0416 | 0.10858 | 0.061002 | 2.6057e-12 | 2.6057e-12 | 28.9784 | 50000 | 4948.35 | 0.097734 | 0.036239 | 8.7882e-17 | 8.7882e-17 | 179.3227
4850 | 479.99 | 0.10849 | 0.060705 | 2.5214e-12 | 2.5214e-12 | 29.138 | 60000 | 5938.02 | 0.097119 | 0.03369 | 5.0858e-17 | 5.0858e-17 | 200.0526
4900 | 484.9383 | 0.10839 | 0.060414 | 2.4406e-12 | 2.4406e-12 | 29.2968 | 70000 | 6927.69 | 0.096634 | 0.031676 | 3.2027e-17 | 3.2027e-17 | 219.4384
10000 | 989.67 | 0.10287 | 0.043206 | 2.5348e-13 | 2.5348e-13 | 42.7593 | 80000 | 7917.36 | 0.096237 | 0.030028 | 2.1456e-17 | 2.1456e-17 | 237.743
20000 | 1979.34 | 0.099013 | 0.031193 | 2.8067e-14 | 2.8067e-14 | 61.7421 | 90000 | 8907.03 | 0.095904 | 0.028646 | 1.5069e-17 | 1.5069e-17 | 255.1523
30000 | 2969.01 | 0.097276 | 0.025781 | 7.7465e-15 | 7.7465e-15 | 76.544 | 100000 | 9896.7 | 0.095619 | 0.027464 | 1.0985e-17 | 1.0985e-17 | 271.8028
40000 | 3958.68 | 0.096229 | 0.022521 | 3.1076e-15 | 3.1076e-15 | 89.1516 | 200000 | 19793.4 | 0.094016 | 0.020814 | 1.3732e-18 | 1.3732e-18 | 411.9763
50000 | 4948.35 | 0.095509 | 0.020278 | 1.5302e-15 | 1.5302e-15 | 100.344 | 300000 | 29690.1 | 0.093265 | 0.017698 | 4.0686e-19 | 4.0686e-19 | 525.4448
60000 | 5938.02 | 0.094975 | 0.018613 | 8.5771e-16 | 8.5771e-16 | 110.5243 | 400000 | 39586.8 | 0.092802 | 0.015774 | 1.7165e-19 | 1.7165e-19 | 624.4395
70000 | 6927.69 | 0.094557 | 0.017312 | 5.2576e-16 | 5.2576e-16 | 119.9333 | 500000 | 49483.5 | 0.092477 | 0.014427 | 8.7883e-20 | 8.7883e-20 | 713.8983
80000 | 7917.36 | 0.094219 | 0.016259 | 3.4408e-16 | 3.4408e-16 | 128.7287 | 600000 | 59380.2 | 0.092232 | 0.013412 | 5.0858e-20 | 5.0858e-20 | 796.4254
90000 | 8907.03 | 0.093938 | 0.015383 | 2.3673e-16 | 2.3673e-16 | 137.0208 | 700000 | 69276.9 | 0.092039 | 0.01261 | 3.2027e-20 | 3.2027e-20 | 873.6012
100000 | 9896.7 | 0.0937 | 0.01464 | 1.6942e-16 | 1.6942e-16 | 144.8898 | 800000 | 79173.6 | 0.091881 | 0.011954 | 2.1456e-20 | 2.1456e-20 | 946.4733
200000 | 19793.4 | 0.092393 | 0.01057 | 1.8759e-17 | 1.8759e-17 | 209.2107 | 900000 | 89070.3 | 0.091748 | 0.011404 | 1.5069e-20 | 1.5069e-20 | 1015.7806
300000 | 29690.1 | 0.091804 | 0.0087358 | 5.1774e-18 | 5.1774e-18 | 259.3656 | 1000000 | 98967 | 0.091635 | 0.010934 | 1.0985e-20 | 1.0985e-20 | 1082.0676
400000 | 39586.8 | 0.09145 | 0.007631 | 2.077e-18 | 2.077e-18 | 302.0855
500000 | 49483.5 | 0.091206 | 0.0068712 | 1.0227e-18 | 1.0227e-18 | 340.0104
600000 | 59380.2 | 0.091025 | 0.0063069 | 5.7325e-19 | 5.7325e-19 | 374.5055
700000 | 69276.9 | 0.090883 | 0.0058661 | 3.5139e-19 | 3.5139e-19 | 406.3872
800000 | 79173.6 | 0.090768 | 0.0055093 | 2.2997e-19 | 2.2997e-19 | 436.1901
900000 | 89070.3 | 0.090673 | 0.0052126 | 1.5822e-19 | 1.5822e-19 | 464.2871
1000000 | 98967 | 0.090592 | 0.0049608 | 1.1323e-19 | 1.1323e-19 | 490.9509

## SWR_UTU0
Van Genuchten parameters | [6 empty] | Van Genuchten parameters
DRYING | [6 empty] | WETTING
a (1/cm) = | 0.04 | 0.4076 | 2.4534 |  |  |  | a = | 0.04 | 0.4076 | 2.4534
n = | 1.64 | [5 empty] | n = | 1.5
m= | 0.39024 | [5 empty] | m= | 0.33333
qr = | 0.1 | [5 empty] | qr = | 0.1
qs = | 0.44 | [5 empty] | qs = | 0.38
ksat (cm/sec)= | 0.000357 | [5 empty] | ksat (cm/sec)= | 0.00021
l= | 0.5 | [5 empty] | l= | 0.5
HCCC obtained with Van Genuchten-Mualem model | [6 empty] | HCCC obtained with Van Genuchten-Mualem model
Suction (cm) | Suction (kPa) | q | Se | k (cm/s) |  | Suction stress (kPa) | Suction (cm) | Suction (kPa) | q | Se | k (cm/s) |  | Suction stress (kPa) | Node | Depth | Head M | oisture | K | C | Flux | Sink | Kappa | v/KsTop | Temp
1 | 0.098967 | 0.43933 | 0.99802 | 0.00027169 | 0.00027169 | 0.098771 | 1 | 0.098967 | 0.37926 | 0.99735 | 0.0001344 | 0.0001344 | 0.098704 |  | [L] | [L] | [-] | [L/T] | [1/L] | [L/T] | [1/T] | [-] | [-] | [C]
2 | 0.19793 | 0.43791 | 0.99387 | 0.00022927 | 0.00022927 | 0.19672 | 2 | 0.19793 | 0.37792 | 0.99257 | 0.00010824 | 0.00010824 | 0.19646
4 | 0.39587 | 0.43365 | 0.98132 | 0.00017146 | 0.00017146 | 0.38847 | 4 | 0.39587 | 0.37427 | 0.97953 | 7.6878e-05 | 7.6878e-05 | 0.38777 | 1 | 0 | -369.804 | 0.1565 | 9.286e-10 | 8.574e-05 | 1.511e-12 | 0 | -1 | 3.69e-09 | 20
5 | 0.49484 | 0.43097 | 0.97345 | 0.00014996 | 0.00014996 | 0.4817 | 5 | 0.49484 | 0.37212 | 0.97185 | 6.6175e-05 | 6.6175e-05 | 0.4809 | 2 | -0.1342 | -369.927 | 0.1565 | 9.273e-10 | 8.57e-05 | -3.536e-09 | 0 | -1 | -8.65e-06 | 20
6 | 0.5938 | 0.42802 | 0.96476 | 0.00013175 | 0.00013175 | 0.57288 | 6 | 0.5938 | 0.36981 | 0.96362 | 5.7453e-05 | 5.7453e-05 | 0.5722 | 3 | -0.2658 | -370.554 | 0.1564 | 9.208e-10 | 8.544e-05 | -7.057e-09 | 0 | -1 | -1.73e-05 | 20
8 | 0.79174 | 0.42148 | 0.94553 | 0.00010273 | 0.00010273 | 0.74861 | 8 | 0.79174 | 0.36489 | 0.94605 | 4.4134e-05 | 4.4134e-05 | 0.74902 | 4 | -0.3948 | -371.669 | 0.1563 | 9.092e-10 | 8.5e-05 | -1.054e-08 | 0 | -1 | -2.58e-05 | 20
10 | 0.98967 | 0.41436 | 0.92459 | 8.096e-05 | 8.096e-05 | 0.91504 | 10 | 0.98967 | 0.35972 | 0.92758 | 3.4556e-05 | 3.4556e-05 | 0.918 | 5 | -0.5212 | -373.269 | 0.1562 | 8.925e-10 | 8.435e-05 | -1.401e-08 | 0 | -1 | -3.43e-05 | 20
11 | 1.0886 | 0.41066 | 0.91371 | 7.2121e-05 | 7.2121e-05 | 0.9947 | 11 | 1.0886 | 0.35709 | 0.91818 | 3.0755e-05 | 3.0755e-05 | 0.99956 | 6 | -0.645 | -375.358 | 0.156 | 8.707e-10 | 8.352e-05 | -1.748e-08 | 0 | -1 | -4.27e-05 | 20
13 | 1.2866 | 0.40311 | 0.8915 | 5.7598e-05 | 5.7598e-05 | 1.147 | 13 | 1.2866 | 0.3518 | 0.89929 | 2.4606e-05 | 2.4606e-05 | 1.157 | 7 | -0.7663 | -377.958 | 0.1557 | 8.436e-10 | 8.247e-05 | -2.096e-08 | 0 | -1 | -5.12e-05 | 20
15 | 1.4845 | 0.39549 | 0.86909 | 4.6371e-05 | 4.6371e-05 | 1.2902 | 15 | 1.4845 | 0.34655 | 0.88053 | 1.992e-05 | 1.992e-05 | 1.3072 | 8 | -0.8849 | -381.099 | 0.1555 | 8.109e-10 | 8.121e-05 | -2.448e-08 | 0 | -1 | -5.98e-05 | 20
17 | 1.6824 | 0.38791 | 0.84681 | 3.7622e-05 | 3.7622e-05 | 1.4247 | 17 | 1.6824 | 0.34139 | 0.8621 | 1.6296e-05 | 1.6296e-05 | 1.4504 | 9 | -1.001 | -384.835 | 0.1551 | 7.72e-10 | 7.971e-05 | -2.805e-08 | 0 | -1 | -6.86e-05 | 20
19 | 1.8804 | 0.38047 | 0.82491 | 3.0752e-05 | 3.0752e-05 | 1.5511 | 19 | 1.8804 | 0.33636 | 0.84413 | 1.3458e-05 | 1.3458e-05 | 1.5873 | 10 | -1.1145 | -389.171 | 0.1548 | 7.514e-10 | 7.864e-05 | -3.114e-08 | 0 | -1 | -7.61e-05 | 20
21 | 2.0783 | 0.37322 | 0.80358 | 2.5317e-05 | 2.5317e-05 | 1.6701 | 21 | 2.0783 | 0.33148 | 0.82671 | 1.1211e-05 | 1.1211e-05 | 1.7182 | 11 | -1.2254 | -393.907 | 0.1545 | 7.327e-10 | 7.756e-05 | -3.369e-08 | 0 | -1 | -8.23e-05 | 20
23 | 2.2762 | 0.36619 | 0.78292 | 2.0988e-05 | 2.0988e-05 | 1.7821 | 23 | 2.2762 | 0.32677 | 0.80989 | 9.4133e-06 | 9.4133e-06 | 1.8435 | 12 | -1.3336 | -399.039 | 0.1541 | 7.124e-10 | 7.64e-05 | -3.619e-08 | 0 | -1 | -8.85e-05 | 20
25 | 2.4742 | 0.35942 | 0.763 | 1.7516e-05 | 1.7516e-05 | 1.8878 | 25 | 2.4742 | 0.32224 | 0.7937 | 7.9624e-06 | 7.9624e-06 | 1.9638 | 13 | -1.4393 | -404.576 | 0.1538 | 6.904e-10 | 7.514e-05 | -3.864e-08 | 0 | -1 | -9.44e-05 | 20
27 | 2.6721 | 0.35291 | 0.74386 | 1.4711e-05 | 1.4711e-05 | 1.9877 | 27 | 2.6721 | 0.31788 | 0.77814 | 6.7813e-06 | 6.7813e-06 | 2.0793 | 14 | -1.5425 | -410.529 | 0.1534 | 6.668e-10 | 7.379e-05 | -4.104e-08 | 0 | -1 | -0.0001 | 20
30 | 2.969 | 0.34366 | 0.71664 | 1.1452e-05 | 1.1452e-05 | 2.1277 | 30 | 2.969 | 0.31168 | 0.75598 | 5.3931e-06 | 5.3931e-06 | 2.2445 | 15 | -1.643 | -416.919 | 0.1529 | 6.415e-10 | 7.234e-05 | -4.338e-08 | 0 | -1 | -0.000106 | 20
40 | 3.9587 | 0.31697 | 0.63814 | 5.4234e-06 | 5.4234e-06 | 2.5262 | 40 | 3.9587 | 0.29363 | 0.69153 | 2.7405e-06 | 2.7405e-06 | 2.7376 | 16 | -1.7409 | -423.77 | 0.1525 | 6.144e-10 | 7.078e-05 | -4.568e-08 | 0 | -1 | -0.000112 | 20
50 | 4.9483 | 0.29573 | 0.57568 | 2.8685e-06 | 2.8685e-06 | 2.8486 | 50 | 4.9483 | 0.27899 | 0.63923 | 1.5469e-06 | 1.5469e-06 | 3.1632 | 17 | -1.8363 | -431.12 | 0.152 | 5.853e-10 | 6.911e-05 | -4.794e-08 | 0 | -1 | -0.000117 | 20
60 | 5.938 | 0.27864 | 0.5254 | 1.6528e-06 | 1.6528e-06 | 3.1198 | 60 | 5.938 | 0.26694 | 0.59623 | 9.447e-07 | 9.447e-07 | 3.5404 | 18 | -1.929 | -439.018 | 0.1515 | 5.54e-10 | 6.732e-05 | -5.017e-08 | 0 | -1 | -0.000123 | 20
70 | 6.9277 | 0.26465 | 0.48426 | 1.0185e-06 | 1.0185e-06 | 3.3548 | 70 | 6.9277 | 0.25688 | 0.56029 | 6.1304e-07 | 6.1304e-07 | 3.8815 | 19 | -2.0192 | -447.538 | 0.1509 | 5.202e-10 | 6.539e-05 | -5.237e-08 | 0 | -1 | -0.000128 | 20
80 | 7.9174 | 0.25301 | 0.45004 | 6.6209e-07 | 6.6209e-07 | 3.5631 | 80 | 7.9174 | 0.24835 | 0.52981 | 4.1737e-07 | 4.1737e-07 | 4.1947 | 20 | -2.1068 | -456.783 | 0.1503 | 4.836e-10 | 6.329e-05 | -5.457e-08 | 0 | -1 | -0.000133 | 20
90 | 8.907 | 0.24318 | 0.42112 | 4.4953e-07 | 4.4953e-07 | 3.7509 | 90 | 8.907 | 0.241 | 0.50358 | 2.9538e-07 | 2.9538e-07 | 4.4854 | 21 | -2.1917 | -466.906 | 0.1496 | 4.435e-10 | 6.099e-05 | -5.678e-08 | 0 | -1 | -0.000139 | 20
100 | 9.8967 | 0.23476 | 0.39635 | 3.1635e-07 | 3.1635e-07 | 3.9225 | 100 | 9.8967 | 0.23461 | 0.48075 | 2.1583e-07 | 2.1583e-07 | 4.7578 | 22 | -2.2741 | -478.15 | 0.1488 | 3.99e-10 | 5.844e-05 | -5.903e-08 | 0 | -1 | -0.000144 | 20
110 | 10.8864 | 0.22746 | 0.37488 | 2.294e-07 | 2.294e-07 | 4.081 | 150 | 14.8451 | 0.21183 | 0.39939 | 6.2512e-08 | 6.2512e-08 | 5.9289 | 23 | -2.354 | -490.725 | 0.1481 | 3.601e-10 | 5.602e-05 | -6.099e-08 | 0 | -1 | -0.000149 | 20
130 | 12.8657 | 0.21541 | 0.33945 | 1.2971e-07 | 1.2971e-07 | 4.3673 | 200 | 19.7934 | 0.19758 | 0.34849 | 2.5392e-08 | 2.5392e-08 | 6.8979 | 24 | -2.4312 | -504.289 | 0.1474 | 3.398e-10 | 5.428e-05 | -6.26e-08 | 0 | -1 | -0.000153 | 20
150 | 14.8451 | 0.20586 | 0.31134 | 7.9139e-08 | 7.9139e-08 | 4.6219 | 250 | 24.7417 | 0.18763 | 0.31296 | 1.2522e-08 | 1.2522e-08 | 7.7433 | 25 | -2.5058 | -518.596 | 0.1468 | 3.182e-10 | 5.244e-05 | -6.416e-08 | 0 | -1 | -0.000157 | 20
170 | 16.8244 | 0.19807 | 0.28843 | 5.119e-08 | 5.119e-08 | 4.8526 | 300 | 29.6901 | 0.18019 | 0.2864 | 7.0006e-09 | 7.0006e-09 | 8.5031 | 26 | -2.5778 | -533.77 | 0.146 | 2.954e-10 | 5.05e-05 | -6.567e-08 | 0 | -1 | -0.000161 | 20
200 | 19.7934 | 0.18871 | 0.26092 | 2.8961e-08 | 2.8961e-08 | 5.1646 | 350 | 34.6384 | 0.17436 | 0.26558 | 4.273e-09 | 4.273e-09 | 9.1993 | 27 | -2.6473 | -549.989 | 0.1453 | 2.711e-10 | 4.842e-05 | -6.715e-08 | 0 | -1 | -0.000164 | 20
230 | 22.7624 | 0.18133 | 0.23921 | 1.7694e-08 | 1.7694e-08 | 5.445 | 400 | 39.5868 | 0.16964 | 0.24871 | 2.7828e-09 | 2.7828e-09 | 9.8457 | 28 | -2.7141 | -567.526 | 0.1444 | 2.447e-10 | 4.617e-05 | -6.861e-08 | 0 | -1 | -0.000168 | 20
260 | 25.7314 | 0.17533 | 0.22156 | 1.1465e-08 | 1.1465e-08 | 5.7011 | 500 | 49.4835 | 0.16238 | 0.22278 | 1.3564e-09 | 1.3564e-09 | 11.0239 | 29 | -2.7784 | -586.823 | 0.1435 | 2.157e-10 | 4.369e-05 | -7.006e-08 | 0 | -1 | -0.000171 | 20
290 | 28.7004 | 0.17034 | 0.20689 | 7.7808e-09 | 7.7808e-09 | 5.9377 | 600 | 59.3802 | 0.15699 | 0.20355 | 7.5296e-10 | 7.5296e-10 | 12.0868 | 30 | -2.8401 | -608.679 | 0.1425 | 1.828e-10 | 4.089e-05 | -7.153e-08 | 0 | -1 | -0.000175 | 20
320 | 31.6694 | 0.16611 | 0.19445 | 5.482e-09 | 5.482e-09 | 6.1582 | 700 | 69.2769 | 0.1528 | 0.18856 | 4.5744e-10 | 4.5744e-10 | 13.0628 | 31 | -2.8992 | -633.242 | 0.1416 | 1.642e-10 | 3.883e-05 | -7.284e-08 | 0 | -1 | -0.000178 | 20
350 | 34.6384 | 0.16248 | 0.18376 | 3.9834e-09 | 3.9834e-09 | 6.3652 | 800 | 79.1736 | 0.14941 | 0.17645 | 2.9693e-10 | 2.9693e-10 | 13.9704 | 32 | -2.9557 | -659.647 | 0.1407 | 1.492e-10 | 3.692e-05 | -7.39e-08 | 0 | -1 | -0.000181 | 20
380 | 37.6075 | 0.15931 | 0.17445 | 2.9703e-09 | 2.9703e-09 | 6.5607 | 900 | 89.0703 | 0.14659 | 0.16641 | 2.0276e-10 | 2.0276e-10 | 14.8222 | 33 | -3.0096 | -688.033 | 0.1397 | 1.33e-10 | 3.486e-05 | -7.492e-08 | 0 | -1 | -0.000183 | 20
390 | 38.5971 | 0.15835 | 0.17161 | 2.7072e-09 | 2.7072e-09 | 6.6236 | 950 | 94.0186 | 0.14536 | 0.16199 | 1.7018e-10 | 1.7018e-10 | 15.2302 | 34 | -3.0609 | -719.17 | 0.1386 | 1.152e-10 | 3.261e-05 | -7.591e-08 | 0 | -1 | -0.000186 | 20
400 | 39.5868 | 0.15742 | 0.16888 | 2.4731e-09 | 2.4731e-09 | 6.6854 | 1000 | 98.967 | 0.14421 | 0.15791 | 1.4412e-10 | 1.4412e-10 | 15.6275 | 35 | -3.1097 | -754.53 | 0.1375 | 9.509e-11 | 3.005e-05 | -7.691e-08 | 0 | -1 | -0.000188 | 20
500 | 49.4835 | 0.14984 | 0.14659 | 1.1132e-09 | 1.1132e-09 | 7.2537 | 1050 | 103.9154 | 0.14315 | 0.15411 | 1.2303e-10 | 1.2303e-10 | 16.0149 | 36 | -3.1558 | -795.466 | 0.1363 | 7.926e-11 | 2.775e-05 | -7.778e-08 | 0 | -1 | -0.00019 | 20
600 | 59.3802 | 0.14438 | 0.13054 | 5.7921e-10 | 5.7921e-10 | 7.7515 | 1100 | 108.8637 | 0.14216 | 0.15058 | 1.0581e-10 | 1.0581e-10 | 16.3931 | 37 | -3.1993 | -841.216 | 0.1352 | 6.938e-11 | 2.589e-05 | -7.847e-08 | 0 | -1 | -0.000192 | 20
700 | 69.2769 | 0.14023 | 0.11833 | 3.3317e-10 | 3.3317e-10 | 8.1977 | 1150 | 113.812 | 0.14124 | 0.14728 | 9.1607e-11 | 9.1607e-11 | 16.7628 | 38 | -3.2403 | -891.681 | 0.134 | 5.848e-11 | 2.382e-05 | -7.914e-08 | 0 | -1 | -0.000193 | 20
850 | 84.1219 | 0.13555 | 0.10455 | 1.6592e-10 | 1.6592e-10 | 8.7951 | 1200 | 118.7604 | 0.14037 | 0.14419 | 7.9797e-11 | 7.9797e-11 | 17.1244 | 39 | -3.2787 | -950.096 | 0.1325 | 4.587e-11 | 2.144e-05 | -7.979e-08 | 0 | -1 | -0.000195 | 20
900 | 89.0703 | 0.13427 | 0.10081 | 1.3512e-10 | 1.3512e-10 | 8.9789 | 1250 | 123.7087 | 0.13956 | 0.14129 | 6.9901e-11 | 6.9901e-11 | 17.4786 | 40 | -3.3145 | -1019.632 | 0.1312 | 3.657e-11 | 1.936e-05 | -8.036e-08 | 0 | -1 | -0.000196 | 20
950 | 94.0186 | 0.13311 | 0.097388 | 1.1126e-10 | 1.1126e-10 | 9.1563 | 1300 | 128.6571 | 0.13879 | 0.13855 | 6.155e-11 | 6.155e-11 | 17.8257 | 41 | -3.3477 | -1099.992 | 0.1298 | 3e-11 | 1.751e-05 | -8.081e-08 | 0 | -1 | -0.000198 | 20
1000 | 98.967 | 0.13205 | 0.09425 | 9.2534e-11 | 9.2534e-11 | 9.3277 | 1350 | 133.6054 | 0.13807 | 0.13597 | 5.4457e-11 | 5.4457e-11 | 18.1662 | 42 | -3.3783 | -1194.94 | 0.1282 | 2.223e-11 | 1.532e-05 | -8.124e-08 | 0 | -1 | -0.000199 | 20
1050 | 103.9154 | 0.13106 | 0.091359 | 7.7651e-11 | 7.7651e-11 | 9.4936 | 1400 | 138.5538 | 0.13739 | 0.13352 | 4.8396e-11 | 4.8396e-11 | 18.5003 | 43 | -3.4063 | -1312.251 | 0.1266 | 1.667e-11 | 1.342e-05 | -8.161e-08 | 0 | -1 | -0.000199 | 20
1100 | 108.8637 | 0.13015 | 0.088685 | 6.5694e-11 | 6.5694e-11 | 9.6545 | 1450 | 143.5022 | 0.13674 | 0.13121 | 4.3188e-11 | 4.3188e-11 | 18.8286 | 44 | -3.4317 | -1456.165 | 0.1248 | 1.222e-11 | 1.156e-05 | -8.189e-08 | 0 | -1 | -0.0002 | 20
1150 | 113.812 | 0.12931 | 0.086202 | 5.5992e-11 | 5.5992e-11 | 9.8108 | 1500 | 148.4505 | 0.13612 | 0.12901 | 3.8689e-11 | 3.8689e-11 | 19.1512 | 45 | -3.4546 | -1640.178 | 0.1229 | 8.144e-12 | 9.649e-06 | -8.212e-08 | 0 | -1 | -0.000201 | 20
1200 | 118.7604 | 0.12852 | 0.08389 | 4.8047e-11 | 4.8047e-11 | 9.9628 | 1550 | 153.3989 | 0.13554 | 0.12691 | 3.4783e-11 | 3.4783e-11 | 19.4684 | 46 | -3.4748 | -1889.119 | 0.1207 | 5.227e-12 | 7.832e-06 | -8.227e-08 | 0 | -1 | -0.000201 | 20
1250 | 123.7087 | 0.12779 | 0.08173 | 4.1488e-11 | 4.1488e-11 | 10.1107 | 1600 | 158.3472 | 0.13498 | 0.12492 | 3.1378e-11 | 3.1378e-11 | 19.7805 | 47 | -3.4925 | -2236.234 | 0.1184 | 3.15e-12 | 6.169e-06 | -8.237e-08 | 0 | -1 | -0.000201 | 20
1300 | 128.6571 | 0.1271 | 0.079707 | 3.6031e-11 | 3.6031e-11 | 10.2549 | 1650 | 163.2955 | 0.13444 | 0.12302 | 2.8395e-11 | 2.8395e-11 | 20.0878 | 48 | -3.5075 | -2757.93 | 0.1157 | 1.611e-12 | 4.529e-06 | -8.261e-08 | 0 | -1 | -0.000202 | 20
1350 | 133.6054 | 0.12645 | 0.077808 | 3.1458e-11 | 3.1458e-11 | 10.3956 | 1700 | 168.2439 | 0.13393 | 0.1212 | 2.5773e-11 | 2.5773e-11 | 20.3905 | 49 | -3.52 | -2757.933 | 0.3394 | 1.342e-07 | 1.469e-06 | -8.243e-08 | 0 | -1 | -0.000202 | 20
1400 | 138.5538 | 0.12585 | 0.07602 | 2.7601e-11 | 2.7601e-11 | 10.5329 | 1750 | 173.1923 | 0.13345 | 0.11945 | 2.3458e-11 | 2.3458e-11 | 20.6887 | 50 | -3.6788 | -2757.871 | 0.3394 | 1.342e-07 | 1.469e-06 | -8.24e-08 | 0 | -1 | -0.000201 | 20
1450 | 143.5022 | 0.12527 | 0.074334 | 2.4329e-11 | 2.4329e-11 | 10.6671 | 1800 | 178.1406 | 0.13298 | 0.11779 | 2.1408e-11 | 2.1408e-11 | 20.9826 | 51 | -3.8375 | -2757.81 | 0.3394 | 1.342e-07 | 1.469e-06 | -8.24e-08 | 0 | -1 | -0.000201 | 20
1500 | 148.4505 | 0.12473 | 0.072741 | 2.1536e-11 | 2.1536e-11 | 10.7984 | 1850 | 183.089 | 0.13253 | 0.11619 | 1.9586e-11 | 1.9586e-11 | 21.2725 | end
1550 | 153.3989 | 0.12422 | 0.071232 | 1.914e-11 | 1.914e-11 | 10.9269 | 1900 | 188.0373 | 0.1321 | 0.11465 | 1.7962e-11 | 1.7962e-11 | 21.5585
1600 | 158.3472 | 0.12373 | 0.069801 | 1.7074e-11 | 1.7074e-11 | 11.0528 | 1950 | 192.9856 | 0.13169 | 0.11317 | 1.6509e-11 | 1.6509e-11 | 21.8408
1650 | 163.2955 | 0.12327 | 0.068441 | 1.5285e-11 | 1.5285e-11 | 11.1761 | 2000 | 197.934 | 0.13129 | 0.11175 | 1.5206e-11 | 1.5206e-11 | 22.1194
1700 | 168.2439 | 0.12283 | 0.067147 | 1.3729e-11 | 1.3729e-11 | 11.2971 | 2050 | 202.8824 | 0.13091 | 0.11038 | 1.4035e-11 | 1.4035e-11 | 22.3946
1750 | 173.1923 | 0.12241 | 0.065914 | 1.2369e-11 | 1.2369e-11 | 11.4158 | 2100 | 207.8307 | 0.13054 | 0.10906 | 1.2978e-11 | 1.2978e-11 | 22.6664
1800 | 178.1406 | 0.12201 | 0.064737 | 1.1177e-11 | 1.1177e-11 | 11.5323 | 2150 | 212.7791 | 0.13018 | 0.10779 | 1.2024e-11 | 1.2024e-11 | 22.935
1850 | 183.089 | 0.12163 | 0.063613 | 1.0128e-11 | 1.0128e-11 | 11.6468 | 2200 | 217.7274 | 0.12984 | 0.10656 | 1.1159e-11 | 1.1159e-11 | 23.2005
1900 | 188.0373 | 0.12126 | 0.062537 | 9.2012e-12 | 9.2012e-12 | 11.7594 | 2250 | 222.6757 | 0.1295 | 0.10537 | 1.0374e-11 | 1.0374e-11 | 23.4629
1950 | 192.9856 | 0.12091 | 0.061507 | 8.3803e-12 | 8.3803e-12 | 11.87 | 2300 | 227.6241 | 0.12918 | 0.10422 | 9.6589e-12 | 9.6589e-12 | 23.7225
2000 | 197.934 | 0.12058 | 0.060519 | 7.6506e-12 | 7.6506e-12 | 11.9788 | 2350 | 232.5725 | 0.12887 | 0.1031 | 9.0073e-12 | 9.0073e-12 | 23.9792
2050 | 202.8824 | 0.12025 | 0.059571 | 7.0002e-12 | 7.0002e-12 | 12.0859 | 2400 | 237.5208 | 0.12857 | 0.10203 | 8.4121e-12 | 8.4121e-12 | 24.2333
2100 | 207.8307 | 0.11994 | 0.05866 | 6.4188e-12 | 6.4188e-12 | 12.1914 | 2450 | 242.4691 | 0.12827 | 0.10098 | 7.8672e-12 | 7.8672e-12 | 24.4847
2150 | 212.7791 | 0.11965 | 0.057784 | 5.8977e-12 | 5.8977e-12 | 12.2952 | 2500 | 247.4175 | 0.12799 | 0.099967 | 7.3676e-12 | 7.3676e-12 | 24.7335
2200 | 217.7274 | 0.11936 | 0.056941 | 5.4295e-12 | 5.4295e-12 | 12.3975 | 2550 | 252.3658 | 0.12772 | 0.098983 | 6.9087e-12 | 6.9087e-12 | 24.9799
2250 | 222.6757 | 0.11908 | 0.056128 | 5.0077e-12 | 5.0077e-12 | 12.4983 | 2600 | 257.3142 | 0.12745 | 0.098027 | 6.4864e-12 | 6.4864e-12 | 25.2238
2300 | 227.6241 | 0.11882 | 0.055344 | 4.6269e-12 | 4.6269e-12 | 12.5977 | 2650 | 262.2625 | 0.12719 | 0.097099 | 6.0973e-12 | 6.0973e-12 | 25.4654
2350 | 232.5725 | 0.11856 | 0.054588 | 4.2823e-12 | 4.2823e-12 | 12.6957 | 2700 | 267.2109 | 0.12694 | 0.096196 | 5.7381e-12 | 5.7381e-12 | 25.7047
2400 | 237.5208 | 0.11831 | 0.053858 | 3.9699e-12 | 3.9699e-12 | 12.7924 | 2750 | 272.1592 | 0.12669 | 0.095319 | 5.4061e-12 | 5.4061e-12 | 25.9419
2450 | 242.4691 | 0.11807 | 0.053152 | 3.686e-12 | 3.686e-12 | 12.8878 | 2800 | 277.1076 | 0.12645 | 0.094465 | 5.0988e-12 | 5.0988e-12 | 26.1768
2500 | 247.4175 | 0.11784 | 0.05247 | 3.4275e-12 | 3.4275e-12 | 12.982 | 2850 | 282.0559 | 0.12622 | 0.093633 | 4.8139e-12 | 4.8139e-12 | 26.4097
2550 | 252.3658 | 0.11762 | 0.05181 | 3.1918e-12 | 3.1918e-12 | 13.075 | 2900 | 287.0043 | 0.12599 | 0.092823 | 4.5495e-12 | 4.5495e-12 | 26.6406
2600 | 257.3142 | 0.1174 | 0.05117 | 2.9763e-12 | 2.9763e-12 | 13.1668 | 2950 | 291.9527 | 0.12577 | 0.092034 | 4.3038e-12 | 4.3038e-12 | 26.8694
2650 | 262.2625 | 0.11719 | 0.05055 | 2.7791e-12 | 2.7791e-12 | 13.2574 | 3000 | 296.901 | 0.12555 | 0.091264 | 4.0751e-12 | 4.0751e-12 | 27.0964
2700 | 267.2109 | 0.11698 | 0.049949 | 2.5983e-12 | 2.5983e-12 | 13.347 | 3050 | 301.8494 | 0.12534 | 0.090513 | 3.8621e-12 | 3.8621e-12 | 27.3214
2750 | 272.1592 | 0.11678 | 0.049367 | 2.4323e-12 | 2.4323e-12 | 13.4356 | 3100 | 306.7977 | 0.12514 | 0.089781 | 3.6634e-12 | 3.6634e-12 | 27.5446
2800 | 277.1076 | 0.11659 | 0.048801 | 2.2796e-12 | 2.2796e-12 | 13.5231 | 3150 | 311.7461 | 0.12494 | 0.089066 | 3.4779e-12 | 3.4779e-12 | 27.766
2850 | 282.0559 | 0.11641 | 0.048251 | 2.1389e-12 | 2.1389e-12 | 13.6096 | 3200 | 316.6944 | 0.12474 | 0.088368 | 3.3044e-12 | 3.3044e-12 | 27.9857
2900 | 287.0043 | 0.11622 | 0.047717 | 2.0091e-12 | 2.0091e-12 | 13.6951 | 3250 | 321.6427 | 0.12455 | 0.087686 | 3.1421e-12 | 3.1421e-12 | 28.2036
2950 | 291.9527 | 0.11605 | 0.047198 | 1.8893e-12 | 1.8893e-12 | 13.7797 | 3300 | 326.5911 | 0.12437 | 0.08702 | 2.9901e-12 | 2.9901e-12 | 28.4199
3000 | 296.901 | 0.11588 | 0.046694 | 1.7784e-12 | 1.7784e-12 | 13.8634 | 3350 | 331.5394 | 0.12418 | 0.086368 | 2.8475e-12 | 2.8475e-12 | 28.6345
3050 | 301.8494 | 0.11571 | 0.046203 | 1.6757e-12 | 1.6757e-12 | 13.9462 | 3400 | 336.4878 | 0.124 | 0.085731 | 2.7137e-12 | 2.7137e-12 | 28.8475
3100 | 306.7977 | 0.11555 | 0.045724 | 1.5804e-12 | 1.5804e-12 | 14.0281 | 3450 | 341.4361 | 0.12383 | 0.085108 | 2.588e-12 | 2.588e-12 | 29.059
3150 | 311.7461 | 0.11539 | 0.045259 | 1.492e-12 | 1.492e-12 | 14.1092 | 3500 | 346.3845 | 0.12366 | 0.084498 | 2.4698e-12 | 2.4698e-12 | 29.2689
3200 | 316.6944 | 0.11523 | 0.044805 | 1.4098e-12 | 1.4098e-12 | 14.1895 | 3550 | 351.3329 | 0.12349 | 0.083902 | 2.3586e-12 | 2.3586e-12 | 29.4774
3250 | 321.6427 | 0.11508 | 0.044363 | 1.3332e-12 | 1.3332e-12 | 14.269 | 3600 | 356.2812 | 0.12333 | 0.083317 | 2.2538e-12 | 2.2538e-12 | 29.6844
3300 | 326.5911 | 0.11494 | 0.043932 | 1.262e-12 | 1.262e-12 | 14.3476 | 3650 | 361.2296 | 0.12317 | 0.082745 | 2.1551e-12 | 2.1551e-12 | 29.8899
3350 | 331.5394 | 0.11479 | 0.043511 | 1.1955e-12 | 1.1955e-12 | 14.4256 | 3700 | 366.1779 | 0.12301 | 0.082184 | 2.0619e-12 | 2.0619e-12 | 30.0941
3400 | 336.4878 | 0.11465 | 0.0431 | 1.1334e-12 | 1.1334e-12 | 14.5028 | 3750 | 371.1262 | 0.12286 | 0.081635 | 1.9739e-12 | 1.9739e-12 | 30.2968
3450 | 341.4361 | 0.11452 | 0.0427 | 1.0754e-12 | 1.0754e-12 | 14.5792 | 3800 | 376.0746 | 0.12271 | 0.081096 | 1.8908e-12 | 1.8908e-12 | 30.4983
3500 | 346.3845 | 0.11438 | 0.042308 | 1.0211e-12 | 1.0211e-12 | 14.655 | 3850 | 381.0229 | 0.12256 | 0.080568 | 1.8121e-12 | 1.8121e-12 | 30.6984
3550 | 351.3329 | 0.11425 | 0.041926 | 9.7028e-13 | 9.7028e-13 | 14.73 | 3900 | 385.9713 | 0.12241 | 0.08005 | 1.7378e-12 | 1.7378e-12 | 30.8972
3600 | 356.2812 | 0.11413 | 0.041553 | 9.2265e-13 | 9.2265e-13 | 14.8044 | 3950 | 390.9196 | 0.12227 | 0.079542 | 1.6673e-12 | 1.6673e-12 | 31.0947
3650 | 361.2296 | 0.114 | 0.041188 | 8.7796e-13 | 8.7796e-13 | 14.8782 | 4000 | 395.868 | 0.12213 | 0.079044 | 1.6005e-12 | 1.6005e-12 | 31.291
3700 | 366.1779 | 0.11388 | 0.040831 | 8.36e-13 | 8.36e-13 | 14.9513 | 4050 | 400.8163 | 0.122 | 0.078555 | 1.5372e-12 | 1.5372e-12 | 31.486
3750 | 371.1262 | 0.11376 | 0.040481 | 7.9657e-13 | 7.9657e-13 | 15.0237 | 4100 | 405.7647 | 0.12186 | 0.078074 | 1.4771e-12 | 1.4771e-12 | 31.6799
3800 | 376.0746 | 0.11365 | 0.04014 | 7.5949e-13 | 7.5949e-13 | 15.0956 | 4150 | 410.7131 | 0.12173 | 0.077603 | 1.4201e-12 | 1.4201e-12 | 31.8725
3850 | 381.0229 | 0.11353 | 0.039805 | 7.2458e-13 | 7.2458e-13 | 15.1668 | 4200 | 415.6614 | 0.1216 | 0.07714 | 1.3659e-12 | 1.3659e-12 | 32.0641
3900 | 385.9713 | 0.11342 | 0.039478 | 6.917e-13 | 6.917e-13 | 15.2375 | 4250 | 420.6098 | 0.12147 | 0.076685 | 1.3144e-12 | 1.3144e-12 | 32.2544
3950 | 390.9196 | 0.11331 | 0.039158 | 6.607e-13 | 6.607e-13 | 15.3075 | 4300 | 425.5581 | 0.12135 | 0.076238 | 1.2654e-12 | 1.2654e-12 | 32.4437
4000 | 395.868 | 0.11321 | 0.038844 | 6.3145e-13 | 6.3145e-13 | 15.377 | 4350 | 430.5064 | 0.12122 | 0.075799 | 1.2187e-12 | 1.2187e-12 | 32.6319
4050 | 400.8163 | 0.1131 | 0.038536 | 6.0384e-13 | 6.0384e-13 | 15.446 | 4400 | 435.4548 | 0.1211 | 0.075367 | 1.1743e-12 | 1.1743e-12 | 32.819
4100 | 405.7647 | 0.113 | 0.038235 | 5.7775e-13 | 5.7775e-13 | 15.5144 | 4450 | 440.4031 | 0.12098 | 0.074943 | 1.132e-12 | 1.132e-12 | 33.005
4150 | 410.7131 | 0.1129 | 0.03794 | 5.5309e-13 | 5.5309e-13 | 15.5823 | 4500 | 445.3515 | 0.12087 | 0.074525 | 1.0916e-12 | 1.0916e-12 | 33.19
4200 | 415.6614 | 0.1128 | 0.03765 | 5.2975e-13 | 5.2975e-13 | 15.6496 | 4550 | 450.2998 | 0.12075 | 0.074115 | 1.0531e-12 | 1.0531e-12 | 33.3739
4250 | 420.6098 | 0.1127 | 0.037366 | 5.0766e-13 | 5.0766e-13 | 15.7165 | 4600 | 455.2482 | 0.12064 | 0.073711 | 1.0164e-12 | 1.0164e-12 | 33.5569
4300 | 425.5581 | 0.11261 | 0.037087 | 4.8673e-13 | 4.8673e-13 | 15.7828 | 4650 | 460.1966 | 0.12053 | 0.073314 | 9.813e-13 | 9.813e-13 | 33.7388
4350 | 430.5064 | 0.11252 | 0.036814 | 4.6689e-13 | 4.6689e-13 | 15.8487 | 4700 | 465.1449 | 0.12042 | 0.072923 | 9.4779e-13 | 9.4779e-13 | 33.9198
4400 | 435.4548 | 0.11243 | 0.036546 | 4.4808e-13 | 4.4808e-13 | 15.914 | 4750 | 470.0933 | 0.12031 | 0.072538 | 9.1575e-13 | 9.1575e-13 | 34.0998
4450 | 440.4031 | 0.11234 | 0.036282 | 4.3022e-13 | 4.3022e-13 | 15.9789 | 4800 | 475.0416 | 0.1202 | 0.07216 | 8.8512e-13 | 8.8512e-13 | 34.2789
4500 | 445.3515 | 0.11225 | 0.036024 | 4.1326e-13 | 4.1326e-13 | 16.0433 | 4850 | 479.99 | 0.1201 | 0.071787 | 8.5582e-13 | 8.5582e-13 | 34.457
4550 | 450.2998 | 0.11216 | 0.03577 | 3.9714e-13 | 3.9714e-13 | 16.1073 | 4900 | 484.9383 | 0.12 | 0.07142 | 8.2777e-13 | 8.2777e-13 | 34.6342
4600 | 455.2482 | 0.11208 | 0.035521 | 3.8182e-13 | 3.8182e-13 | 16.1708 | 10000 | 989.67 | 0.114 | 0.049998 | 8.1508e-14 | 8.1508e-14 | 49.4814
4650 | 460.1966 | 0.11199 | 0.035276 | 3.6725e-13 | 3.6725e-13 | 16.2339 | 20000 | 1979.34 | 0.1099 | 0.035355 | 8.5685e-15 | 8.5685e-15 | 69.9792
4700 | 465.1449 | 0.11191 | 0.035035 | 3.5338e-13 | 3.5338e-13 | 16.2965 | 30000 | 2969.01 | 0.10808 | 0.028867 | 2.2942e-15 | 2.2942e-15 | 85.7072
4750 | 470.0933 | 0.11183 | 0.034799 | 3.4017e-13 | 3.4017e-13 | 16.3588 | 40000 | 3958.68 | 0.107 | 0.025 | 9.0069e-16 | 9.0069e-16 | 98.9665
4800 | 475.0416 | 0.11175 | 0.034567 | 3.2759e-13 | 3.2759e-13 | 16.4206 | 50000 | 4948.35 | 0.10626 | 0.022361 | 4.3614e-16 | 4.3614e-16 | 110.6481
4850 | 479.99 | 0.11167 | 0.034338 | 3.156e-13 | 3.156e-13 | 16.482 | 60000 | 5938.02 | 0.10572 | 0.020412 | 2.4115e-16 | 2.4115e-16 | 121.209
4900 | 484.9383 | 0.1116 | 0.034114 | 3.0416e-13 | 3.0416e-13 | 16.543 | 70000 | 6927.69 | 0.10529 | 0.018898 | 1.4612e-16 | 1.4612e-16 | 130.9207
10000 | 989.67 | 0.10735 | 0.021611 | 2.3329e-14 | 2.3329e-14 | 21.3876 | 80000 | 7917.36 | 0.10495 | 0.017678 | 9.4675e-17 | 9.4675e-17 | 139.9602
20000 | 1979.34 | 0.10472 | 0.013868 | 1.924e-15 | 1.924e-15 | 27.4498 | 90000 | 8907.03 | 0.10467 | 0.016667 | 6.4564e-17 | 6.4564e-17 | 148.4503
30000 | 2969.01 | 0.10364 | 0.010698 | 4.4697e-16 | 4.4697e-16 | 31.7639 | 100000 | 9896.7 | 0.10443 | 0.015811 | 4.5844e-17 | 4.5844e-17 | 156.4804
40000 | 3958.68 | 0.10303 | 0.0088994 | 1.5867e-16 | 1.5867e-16 | 35.23 | 200000 | 19793.4 | 0.10313 | 0.01118 | 4.8187e-18 | 4.8187e-18 | 221.2968
50000 | 4948.35 | 0.10262 | 0.0077151 | 7.1061e-17 | 7.1061e-17 | 38.1769 | 300000 | 29690.1 | 0.10256 | 0.0091287 | 1.2901e-18 | 1.2901e-18 | 271.0322
60000 | 5938.02 | 0.10233 | 0.0068654 | 3.6862e-17 | 3.6862e-17 | 40.7667 | 400000 | 39586.8 | 0.10221 | 0.0079057 | 5.0651e-19 | 5.0651e-19 | 312.9611
70000 | 6927.69 | 0.10211 | 0.0062204 | 2.1163e-17 | 2.1163e-17 | 43.093 | 500000 | 49483.5 | 0.10198 | 0.0070711 | 2.4526e-19 | 2.4526e-19 | 349.9011
80000 | 7917.36 | 0.10194 | 0.0057109 | 1.3086e-17 | 1.3086e-17 | 45.2152 | 600000 | 59380.2 | 0.10181 | 0.006455 | 1.3561e-19 | 1.3561e-19 | 383.2975
90000 | 8907.03 | 0.1018 | 0.0052962 | 8.5635e-18 | 8.5635e-18 | 47.1736 | 700000 | 69276.9 | 0.10167 | 0.0059761 | 8.217e-20 | 8.217e-20 | 414.0086
100000 | 9896.7 | 0.10168 | 0.0049509 | 5.8604e-18 | 5.8604e-18 | 48.9973 | 800000 | 79173.6 | 0.10157 | 0.0055902 | 5.324e-20 | 5.324e-20 | 442.5939
200000 | 19793.4 | 0.10108 | 0.003177 | 4.833e-19 | 4.833e-19 | 62.8844 | 900000 | 89070.3 | 0.10148 | 0.0052705 | 3.6307e-20 | 3.6307e-20 | 469.4417
300000 | 29690.1 | 0.10083 | 0.0024509 | 1.1228e-19 | 1.1228e-19 | 72.7672 | 1000000 | 98967 | 0.1014 | 0.005 | 2.578e-20 | 2.578e-20 | 494.835
400000 | 39586.8 | 0.10069 | 0.0020387 | 3.9857e-20 | 3.9857e-20 | 80.7074
500000 | 49483.5 | 0.1006 | 0.0017674 | 1.785e-20 | 1.785e-20 | 87.4583
600000 | 59380.2 | 0.10053 | 0.0015728 | 9.2593e-21 | 9.2593e-21 | 93.3913
700000 | 69276.9 | 0.10048 | 0.001425 | 5.3158e-21 | 5.3158e-21 | 98.7205
800000 | 79173.6 | 0.10044 | 0.0013083 | 3.287e-21 | 3.287e-21 | 103.582
900000 | 89070.3 | 0.10041 | 0.0012133 | 2.1511e-21 | 2.1511e-21 | 108.0685
1000000 | 98967 | 0.10039 | 0.0011342 | 1.4721e-21 | 1.4721e-21 | 112.2463

## SWR_ELTz015
Van Genuchten parameters | [6 empty] | Van Genuchten parameters
DRYING | [6 empty] | WETTING
a (1/cm) = | 0.019 | 0.19361 | 5.165 |  |  |  | a = | 0.02 | 0.2038 | 4.9068
n = | 1.35 | [5 empty] | n = | 1.39
m= | 0.25926 | [5 empty] | m= | 0.28058
qr = | 0.1 | [5 empty] | qr = | 0.1
qs = | 0.51 | [5 empty] | qs = | 0.46
ksat (cm/sec)= | 7e-05 | [5 empty] | ksat (cm/sec)= | 7.5e-06
l= | 0.5 | [5 empty] | l= | 0.5
HCCC obtained with Van Genuchten-Mualem model | [6 empty] | HCCC obtained with Van Genuchten-Mualem model
Suction (cm) | Suction (kPa) | q | Se | k (cm/s) |  | Suction stress (kPa) | Suction (cm) | Suction (kPa) | q | Se | k (cm/s) |  | Suction stress (kPa) | Node | Depth | Head M | oisture | K | C | Flux | Sink | Kappa | v/KsTop | Temp | 1 | 0 | -332.332 | 0.1548 | 6.625e-09 | 0.0002169 | 1.06e-12 | 0 | -1 | 1.68e-08 | 20
1 | 0.098967 | 0.5095 | 0.99877 | 3.9406e-05 | 3.9406e-05 | 0.098846 | 1 | 0.098967 | 0.45956 | 0.99878 | 4.5929e-06 | 4.5929e-06 | 0.098847 |  | [L] | [L] | [-] | [L/T] | [1/L] | [L/T] | [1/T] | [-] | [-] | [C] | 2 | -0.1163 | -332.367 | 0.1548 | 6.622e-09 | 0.0002169 | -1.7e-08 | 0 | -1 | -0.00027 | 20
2 | 0.19793 | 0.50872 | 0.99689 | 3.2568e-05 | 3.2568e-05 | 0.19732 | 2 | 0.19793 | 0.45886 | 0.99682 | 3.8381e-06 | 3.8381e-06 | 0.19731 | [11 empty] | 3 | -0.2303 | -332.694 | 0.1547 | 6.6e-09 | 0.0002165 | -3.383e-08 | 0 | -1 | -0.000536 | 20
4 | 0.39587 | 0.50678 | 0.99216 | 2.4885e-05 | 2.4885e-05 | 0.39276 | 4 | 0.39587 | 0.45704 | 0.99177 | 2.9611e-06 | 2.9611e-06 | 0.39261 | 1 | 0 | -369.804 | 0.1565 | 9.286e-10 | 8.574e-05 | 1.511e-12 | 0 | -1 | 3.69e-09 | 20 | 4 | -0.3421 | -333.299 | 0.1546 | 6.559e-09 | 0.0002158 | -5.03e-08 | 0 | -1 | -0.000798 | 20
5 | 0.49484 | 0.50568 | 0.98947 | 2.2297e-05 | 2.2297e-05 | 0.48962 | 5 | 0.49484 | 0.45599 | 0.98886 | 2.6595e-06 | 2.6595e-06 | 0.48932 | 2 | -0.1342 | -369.927 | 0.1565 | 9.273e-10 | 8.57e-05 | -3.536e-09 | 0 | -1 | -8.65e-06 | 20 | 5 | -0.4515 | -334.171 | 0.1544 | 6.5e-09 | 0.0002149 | -6.64e-08 | 0 | -1 | -0.00105 | 20
6 | 0.5938 | 0.50452 | 0.98662 | 2.0171e-05 | 2.0171e-05 | 0.58586 | 6 | 0.5938 | 0.45487 | 0.98575 | 2.4094e-06 | 2.4094e-06 | 0.58534 | 3 | -0.2658 | -370.554 | 0.1564 | 9.208e-10 | 8.544e-05 | -7.057e-09 | 0 | -1 | -1.73e-05 | 20 | 6 | -0.5588 | -335.3 | 0.1542 | 6.424e-09 | 0.0002136 | -8.214e-08 | 0 | -1 | -0.0013 | 20
8 | 0.79174 | 0.50203 | 0.98057 | 1.6838e-05 | 1.6838e-05 | 0.77635 | 8 | 0.79174 | 0.45247 | 0.97907 | 2.0137e-06 | 2.0137e-06 | 0.77517 | 4 | -0.3948 | -371.669 | 0.1563 | 9.092e-10 | 8.5e-05 | -1.054e-08 | 0 | -1 | -2.58e-05 | 20 | 7 | -0.6637 | -336.676 | 0.1539 | 6.331e-09 | 0.0002121 | -9.751e-08 | 0 | -1 | -0.00155 | 20
10 | 0.98967 | 0.49941 | 0.97416 | 1.4319e-05 | 1.4319e-05 | 0.9641 | 10 | 0.98967 | 0.4499 | 0.97194 | 1.7118e-06 | 1.7118e-06 | 0.9619 | 5 | -0.5212 | -373.269 | 0.1562 | 8.925e-10 | 8.435e-05 | -1.401e-08 | 0 | -1 | -3.43e-05 | 20 | 8 | -0.7665 | -338.295 | 0.1536 | 6.221e-09 | 0.0002103 | -1.125e-07 | 0 | -1 | -0.00178 | 20
11 | 1.0886 | 0.49805 | 0.97086 | 1.3273e-05 | 1.3273e-05 | 1.0569 | 11 | 1.0886 | 0.44857 | 0.96824 | 1.5858e-06 | 1.5858e-06 | 1.0541 | 6 | -0.645 | -375.358 | 0.156 | 8.707e-10 | 8.352e-05 | -1.748e-08 | 0 | -1 | -4.27e-05 | 20 | 9 | -0.8669 | -340.152 | 0.1532 | 6.095e-09 | 0.0002082 | -1.271e-07 | 0 | -1 | -0.00202 | 20
13 | 1.2866 | 0.49528 | 0.96411 | 1.1499e-05 | 1.1499e-05 | 1.2404 | 13 | 1.2866 | 0.44584 | 0.96067 | 1.3713e-06 | 1.3713e-06 | 1.236 | 7 | -0.7663 | -377.958 | 0.1557 | 8.436e-10 | 8.247e-05 | -2.096e-08 | 0 | -1 | -5.12e-05 | 20 | 10 | -0.9651 | -342.245 | 0.1528 | 5.954e-09 | 0.0002059 | -1.414e-07 | 0 | -1 | -0.00224 | 20
15 | 1.4845 | 0.49246 | 0.95723 | 1.0052e-05 | 1.0052e-05 | 1.421 | 15 | 1.4845 | 0.44305 | 0.95291 | 1.1959e-06 | 1.1959e-06 | 1.4146 | 8 | -0.8849 | -381.099 | 0.1555 | 8.109e-10 | 8.121e-05 | -2.448e-08 | 0 | -1 | -5.98e-05 | 20 | 11 | -1.061 | -344.575 | 0.1523 | 5.796e-09 | 0.0002033 | -1.554e-07 | 0 | -1 | -0.00246 | 20
17 | 1.6824 | 0.48961 | 0.95026 | 8.8519e-06 | 8.8519e-06 | 1.5988 | 17 | 1.6824 | 0.44021 | 0.94503 | 1.0502e-06 | 1.0502e-06 | 1.59 | 9 | -1.001 | -384.835 | 0.1551 | 7.72e-10 | 7.971e-05 | -2.805e-08 | 0 | -1 | -6.86e-05 | 20 | 12 | -1.1547 | -347.144 | 0.1518 | 5.622e-09 | 0.0002005 | -1.69e-07 | 0 | -1 | -0.00268 | 20
19 | 1.8804 | 0.48674 | 0.94326 | 7.844e-06 | 7.844e-06 | 1.7737 | 19 | 1.8804 | 0.43736 | 0.9371 | 9.277e-07 | 9.277e-07 | 1.7621 | 10 | -1.1145 | -389.171 | 0.1548 | 7.514e-10 | 7.864e-05 | -3.114e-08 | 0 | -1 | -7.61e-05 | 20 | 13 | -1.2461 | -349.959 | 0.1513 | 5.431e-09 | 0.0001973 | -1.822e-07 | 0 | -1 | -0.00289 | 20
21 | 2.0783 | 0.48386 | 0.93625 | 6.9885e-06 | 6.9885e-06 | 1.9458 | 21 | 2.0783 | 0.43449 | 0.92914 | 8.2374e-07 | 8.2374e-07 | 1.931 | 11 | -1.2254 | -393.907 | 0.1545 | 7.327e-10 | 7.756e-05 | -3.369e-08 | 0 | -1 | -8.23e-05 | 20 | 14 | -1.3352 | -353.03 | 0.1507 | 5.224e-09 | 0.0001939 | -1.952e-07 | 0 | -1 | -0.0031 | 20
23 | 2.2762 | 0.481 | 0.92926 | 6.256e-06 | 6.256e-06 | 2.1152 | 23 | 2.2762 | 0.43163 | 0.9212 | 7.348e-07 | 7.348e-07 | 2.0969 | 12 | -1.3336 | -399.039 | 0.1541 | 7.124e-10 | 7.64e-05 | -3.619e-08 | 0 | -1 | -8.85e-05 | 20 | 15 | -1.4221 | -356.373 | 0.15 | 4.997e-09 | 0.0001902 | -2.08e-07 | 0 | -1 | -0.0033 | 20
25 | 2.4742 | 0.47815 | 0.92232 | 5.6242e-06 | 5.6242e-06 | 2.282 | 25 | 2.4742 | 0.42879 | 0.9133 | 6.5818e-07 | 6.5818e-07 | 2.2597 | 13 | -1.4393 | -404.576 | 0.1538 | 6.904e-10 | 7.514e-05 | -3.864e-08 | 0 | -1 | -9.44e-05 | 20 | 16 | -1.5067 | -360.01 | 0.1493 | 4.751e-09 | 0.0001862 | -2.205e-07 | 0 | -1 | -0.0035 | 20
27 | 2.6721 | 0.47532 | 0.91543 | 5.0756e-06 | 5.0756e-06 | 2.4461 | 27 | 2.6721 | 0.42597 | 0.90547 | 5.9176e-07 | 5.9176e-07 | 2.4195 | 14 | -1.5425 | -410.529 | 0.1534 | 6.668e-10 | 7.379e-05 | -4.104e-08 | 0 | -1 | -0.0001 | 20 | 17 | -1.589 | -363.972 | 0.1485 | 4.483e-09 | 0.0001818 | -2.328e-07 | 0 | -1 | -0.00369 | 20
30 | 2.969 | 0.47114 | 0.90523 | 4.3798e-06 | 4.3798e-06 | 2.6876 | 30 | 2.969 | 0.42179 | 0.89387 | 5.0773e-07 | 5.0773e-07 | 2.6539 | 15 | -1.643 | -416.919 | 0.1529 | 6.415e-10 | 7.234e-05 | -4.338e-08 | 0 | -1 | -0.000106 | 20 | 18 | -1.6691 | -368.307 | 0.1476 | 4.189e-09 | 0.000177 | -2.45e-07 | 0 | -1 | -0.00389 | 20
40 | 3.9587 | 0.45783 | 0.87275 | 2.8069e-06 | 2.8069e-06 | 3.455 | 40 | 3.9587 | 0.40852 | 0.85699 | 3.1926e-07 | 3.1926e-07 | 3.3926 | 16 | -1.7409 | -423.77 | 0.1525 | 6.144e-10 | 7.078e-05 | -4.568e-08 | 0 | -1 | -0.000112 | 20 | 19 | -1.747 | -373.083 | 0.1467 | 3.866e-09 | 0.0001717 | -2.572e-07 | 0 | -1 | -0.00408 | 20
50 | 4.9483 | 0.4456 | 0.84292 | 1.903e-06 | 1.903e-06 | 4.1711 | 50 | 4.9483 | 0.39637 | 0.82326 | 2.1256e-07 | 2.1256e-07 | 4.0738 | 17 | -1.8363 | -431.12 | 0.152 | 5.853e-10 | 6.911e-05 | -4.794e-08 | 0 | -1 | -0.000117 | 20 | 20 | -1.8225 | -378.407 | 0.1457 | 3.506e-09 | 0.0001658 | -2.695e-07 | 0 | -1 | -0.00427 | 20
60 | 5.938 | 0.43446 | 0.81575 | 1.3471e-06 | 1.3471e-06 | 4.8439 | 60 | 5.938 | 0.38538 | 0.79272 | 1.4796e-07 | 1.4796e-07 | 4.7072 | 18 | -1.929 | -439.018 | 0.1515 | 5.54e-10 | 6.732e-05 | -5.017e-08 | 0 | -1 | -0.000123 | 20 | 21 | -1.8958 | -384.459 | 0.1445 | 3.096e-09 | 0.0001591 | -2.821e-07 | 0 | -1 | -0.00447 | 20
70 | 6.9277 | 0.42433 | 0.79106 | 9.8702e-07 | 9.8702e-07 | 5.4802 | 70 | 6.9277 | 0.37545 | 0.76514 | 1.0676e-07 | 1.0676e-07 | 5.3007 | 19 | -2.0192 | -447.538 | 0.1509 | 5.202e-10 | 6.539e-05 | -5.237e-08 | 0 | -1 | -0.000128 | 20 | 22 | -1.9669 | -391.202 | 0.1435 | 2.922e-09 | 0.0001547 | -2.927e-07 | 0 | -1 | -0.00464 | 20
80 | 7.9174 | 0.41512 | 0.76859 | 7.4396e-07 | 7.4396e-07 | 6.0852 | 80 | 7.9174 | 0.36647 | 0.7402 | 7.9352e-08 | 7.9352e-08 | 5.8604 | 20 | -2.1068 | -456.783 | 0.1503 | 4.836e-10 | 6.329e-05 | -5.457e-08 | 0 | -1 | -0.000133 | 20 | 23 | -2.0356 | -398.29 | 0.1427 | 2.785e-09 | 0.0001507 | -3.008e-07 | 0 | -1 | -0.00477 | 20
90 | 8.907 | 0.40672 | 0.74809 | 5.7419e-07 | 5.7419e-07 | 6.6633 | 90 | 8.907 | 0.35832 | 0.71757 | 6.0466e-08 | 6.0466e-08 | 6.3914 | 21 | -2.1917 | -466.906 | 0.1496 | 4.435e-10 | 6.099e-05 | -5.678e-08 | 0 | -1 | -0.000139 | 20 | 24 | -2.1022 | -405.695 | 0.1417 | 2.641e-09 | 0.0001465 | -3.084e-07 | 0 | -1 | -0.00489 | 20
100 | 9.8967 | 0.39902 | 0.72932 | 4.5218e-07 | 4.5218e-07 | 7.2179 | 100 | 9.8967 | 0.35091 | 0.69697 | 4.7062e-08 | 4.7062e-08 | 6.8977 | 22 | -2.2741 | -478.15 | 0.1488 | 3.99e-10 | 5.844e-05 | -5.903e-08 | 0 | -1 | -0.000144 | 20 | 25 | -2.1664 | -413.449 | 0.1407 | 2.491e-09 | 0.000142 | -3.158e-07 | 0 | -1 | -0.00501 | 20
110 | 10.8864 | 0.39195 | 0.71208 | 3.623e-07 | 3.623e-07 | 7.752 | 150 | 14.8451 | 0.32196 | 0.61656 | 1.695e-08 | 1.695e-08 | 9.1529 | 23 | -2.354 | -490.725 | 0.1481 | 3.601e-10 | 5.602e-05 | -6.099e-08 | 0 | -1 | -0.000149 | 20 | 26 | -2.2284 | -421.595 | 0.1397 | 2.334e-09 | 0.0001374 | -3.228e-07 | 0 | -1 | -0.00512 | 20
130 | 12.8657 | 0.3794 | 0.68147 | 2.4287e-07 | 2.4287e-07 | 8.7676 | 200 | 19.7934 | 0.30181 | 0.56058 | 7.8622e-09 | 7.8622e-09 | 11.0957 | 24 | -2.4312 | -504.289 | 0.1474 | 3.398e-10 | 5.428e-05 | -6.26e-08 | 0 | -1 | -0.000153 | 20 | 27 | -2.2881 | -430.196 | 0.1386 | 2.167e-09 | 0.0001325 | -3.295e-07 | 0 | -1 | -0.00523 | 20
150 | 14.8451 | 0.36858 | 0.65508 | 1.706e-07 | 1.706e-07 | 9.7247 | 250 | 24.7417 | 0.28679 | 0.51885 | 4.2539e-09 | 4.2539e-09 | 12.8372 | 25 | -2.5058 | -518.596 | 0.1468 | 3.182e-10 | 5.244e-05 | -6.416e-08 | 0 | -1 | -0.000157 | 20 | 28 | -2.3456 | -439.342 | 0.1375 | 1.99e-09 | 0.0001273 | -3.359e-07 | 0 | -1 | -0.00533 | 20
170 | 16.8244 | 0.35914 | 0.63204 | 1.2438e-07 | 1.2438e-07 | 10.6337 | 300 | 29.6901 | 0.27503 | 0.48621 | 2.5517e-09 | 2.5517e-09 | 14.4355 | 26 | -2.5778 | -533.77 | 0.146 | 2.954e-10 | 5.05e-05 | -6.567e-08 | 0 | -1 | -0.000161 | 20 | 29 | -2.4008 | -449.168 | 0.1362 | 1.8e-09 | 0.0001217 | -3.421e-07 | 0 | -1 | -0.00543 | 20
200 | 19.7934 | 0.34699 | 0.6024 | 8.1813e-08 | 8.1813e-08 | 11.9236 | 350 | 34.6384 | 0.26551 | 0.45975 | 1.6478e-09 | 1.6478e-09 | 15.9251 | 27 | -2.6473 | -549.989 | 0.1453 | 2.711e-10 | 4.842e-05 | -6.715e-08 | 0 | -1 | -0.000164 | 20 | 30 | -2.4538 | -459.895 | 0.1349 | 1.592e-09 | 0.0001155 | -3.482e-07 | 0 | -1 | -0.00552 | 20
230 | 22.7624 | 0.3367 | 0.57732 | 5.6678e-08 | 5.6678e-08 | 13.1412 | 400 | 39.5868 | 0.25758 | 0.43773 | 1.1246e-09 | 1.1246e-09 | 17.3284 | 28 | -2.7141 | -567.526 | 0.1444 | 2.447e-10 | 4.617e-05 | -6.861e-08 | 0 | -1 | -0.000168 | 20 | 31 | -2.5044 | -471.91 | 0.1334 | 1.359e-09 | 0.0001087 | -3.542e-07 | 0 | -1 | -0.00562 | 20
260 | 25.7314 | 0.32785 | 0.55573 | 4.0892e-08 | 4.0892e-08 | 14.2998 | 500 | 49.4835 | 0.24502 | 0.40284 | 5.9084e-10 | 5.9084e-10 | 19.934 | 29 | -2.7784 | -586.823 | 0.1435 | 2.157e-10 | 4.369e-05 | -7.006e-08 | 0 | -1 | -0.000171 | 20 | 32 | -2.5529 | -486.01 | 0.1316 | 1.086e-09 | 0.0001007 | -3.604e-07 | 0 | -1 | -0.00572 | 20
290 | 28.7004 | 0.32012 | 0.53688 | 3.0481e-08 | 3.0481e-08 | 15.4087 | 600 | 59.3802 | 0.2354 | 0.37612 | 3.4782e-10 | 3.4782e-10 | 22.3341 | 30 | -2.8401 | -608.679 | 0.1425 | 1.828e-10 | 4.089e-05 | -7.153e-08 | 0 | -1 | -0.000175 | 20 | 33 | -2.599 | -502.1 | 0.1303 | 9.945e-10 | 9.592e-05 | -3.657e-07 | 0 | -1 | -0.0058 | 20
320 | 31.6694 | 0.31329 | 0.52023 | 2.3337e-08 | 2.3337e-08 | 16.4754 | 700 | 69.2769 | 0.22771 | 0.35476 | 2.2175e-10 | 2.2175e-10 | 24.5769 | 31 | -2.8992 | -633.242 | 0.1416 | 1.642e-10 | 3.883e-05 | -7.284e-08 | 0 | -1 | -0.000178 | 20 | 34 | -2.6429 | -519.088 | 0.1289 | 9.014e-10 | 9.1e-05 | -3.696e-07 | 0 | -1 | -0.00586 | 20
350 | 34.6384 | 0.3072 | 0.50537 | 1.8271e-08 | 1.8271e-08 | 17.5053 | 800 | 79.1736 | 0.22138 | 0.33716 | 1.4995e-10 | 1.4995e-10 | 26.6942 | 32 | -2.9557 | -659.647 | 0.1407 | 1.492e-10 | 3.692e-05 | -7.39e-08 | 0 | -1 | -0.000181 | 20 | 35 | -2.6846 | -537.213 | 0.1275 | 8.02e-10 | 8.575e-05 | -3.733e-07 | 0 | -1 | -0.00592 | 20
380 | 37.6075 | 0.30172 | 0.492 | 1.4577e-08 | 1.4577e-08 | 18.5028 | 900 | 89.0703 | 0.21603 | 0.32231 | 1.061e-10 | 1.061e-10 | 28.708 | 33 | -3.0096 | -688.033 | 0.1397 | 1.33e-10 | 3.486e-05 | -7.492e-08 | 0 | -1 | -0.000183 | 20 | 36 | -2.7239 | -556.921 | 0.1259 | 6.939e-10 | 8.004e-05 | -3.767e-07 | 0 | -1 | -0.00597 | 20
390 | 38.5971 | 0.30001 | 0.48783 | 1.3571e-08 | 1.3571e-08 | 18.8288 | 950 | 94.0186 | 0.21365 | 0.3157 | 9.0499e-11 | 9.0499e-11 | 29.6813 | 34 | -3.0609 | -719.17 | 0.1386 | 1.152e-10 | 3.261e-05 | -7.591e-08 | 0 | -1 | -0.000186 | 20 | 37 | -2.761 | -579.063 | 0.1241 | 5.725e-10 | 7.363e-05 | -3.8e-07 | 0 | -1 | -0.00603 | 20
400 | 39.5868 | 0.29835 | 0.48379 | 1.2656e-08 | 1.2656e-08 | 19.1517 | 1000 | 98.967 | 0.21143 | 0.30954 | 7.7816e-11 | 7.7816e-11 | 30.6344 | 35 | -3.1097 | -754.53 | 0.1375 | 9.509e-11 | 3.005e-05 | -7.691e-08 | 0 | -1 | -0.000188 | 20 | 38 | -2.7959 | -605.644 | 0.122 | 4.268e-10 | 6.593e-05 | -3.832e-07 | 0 | -1 | -0.00608 | 20
500 | 49.4835 | 0.28421 | 0.4493 | 6.8129e-09 | 6.8129e-09 | 22.2327 | 1050 | 103.9154 | 0.20937 | 0.30379 | 6.7399e-11 | 6.7399e-11 | 31.5687 | 36 | -3.1558 | -795.466 | 0.1363 | 7.926e-11 | 2.775e-05 | -7.778e-08 | 0 | -1 | -0.00019 | 20 | 39 | -2.8285 | -638.096 | 0.1201 | 3.454e-10 | 6.004e-05 | -3.859e-07 | 0 | -1 | -0.00612 | 20
600 | 59.3802 | 0.27327 | 0.42262 | 4.0903e-09 | 4.0903e-09 | 25.095 | 1100 | 108.8637 | 0.20743 | 0.29841 | 5.8763e-11 | 5.8763e-11 | 32.4856 | 37 | -3.1993 | -841.216 | 0.1352 | 6.938e-11 | 2.589e-05 | -7.847e-08 | 0 | -1 | -0.000192 | 20 | 40 | -2.8588 | -675.101 | 0.1183 | 2.883e-10 | 5.464e-05 | -3.878e-07 | 0 | -1 | -0.00615 | 20
700 | 69.2769 | 0.26446 | 0.40113 | 2.651e-09 | 2.651e-09 | 27.7888 | 1150 | 113.812 | 0.2056 | 0.29334 | 5.1543e-11 | 5.1543e-11 | 33.386 | 38 | -3.2403 | -891.681 | 0.134 | 5.848e-11 | 2.382e-05 | -7.914e-08 | 0 | -1 | -0.000193 | 20 | 41 | -2.8869 | -717.794 | 0.1161 | 2.224e-10 | 4.84e-05 | -3.895e-07 | 0 | -1 | -0.00618 | 20
850 | 84.1219 | 0.25393 | 0.37544 | 1.5315e-09 | 1.5315e-09 | 31.5825 | 1200 | 118.7604 | 0.20389 | 0.28857 | 4.546e-11 | 4.546e-11 | 34.2711 | 39 | -3.2787 | -950.096 | 0.1325 | 4.587e-11 | 2.144e-05 | -7.979e-08 | 0 | -1 | -0.000195 | 20 | 42 | -2.9127 | -774.01 | 0.1133 | 1.357e-10 | 4.019e-05 | -3.911e-07 | 0 | -1 | -0.0062 | 20
900 | 89.0703 | 0.25095 | 0.36816 | 1.3025e-09 | 1.3025e-09 | 32.7924 | 1250 | 123.7087 | 0.20226 | 0.28407 | 4.0299e-11 | 4.0299e-11 | 35.1417 | 40 | -3.3145 | -1019.632 | 0.1312 | 3.657e-11 | 1.936e-05 | -8.036e-08 | 0 | -1 | -0.000196 | 20 | 43 | -2.9362 | -851.658 | 0.1108 | 1.019e-10 | 3.448e-05 | -3.925e-07 | 0 | -1 | -0.00622 | 20
950 | 94.0186 | 0.24817 | 0.3614 | 1.1173e-09 | 1.1173e-09 | 33.9784 | 1300 | 128.6571 | 0.20073 | 0.2798 | 3.5891e-11 | 3.5891e-11 | 35.9986 | 41 | -3.3477 | -1099.992 | 0.1298 | 3e-11 | 1.751e-05 | -8.081e-08 | 0 | -1 | -0.000198 | 20 | 44 | -2.9575 | -957.511 | 0.1074 | 5.612e-11 | 2.673e-05 | -3.935e-07 | 0 | -1 | -0.00624 | 20
1000 | 98.967 | 0.24559 | 0.35509 | 9.6586e-10 | 9.6586e-10 | 35.1424 | 1350 | 133.6054 | 0.19927 | 0.27576 | 3.2104e-11 | 3.2104e-11 | 36.8426 | 42 | -3.3783 | -1194.94 | 0.1282 | 2.223e-11 | 1.532e-05 | -8.124e-08 | 0 | -1 | -0.000199 | 20 | 45 | -2.9765 | -1134.189 | 0.1036 | 2.87e-11 | 1.954e-05 | -3.944e-07 | 0 | -1 | -0.00625 | 20
1050 | 103.9154 | 0.24317 | 0.34919 | 8.4083e-10 | 8.4083e-10 | 36.2858 | 1400 | 138.5538 | 0.19789 | 0.27191 | 2.8833e-11 | 2.8833e-11 | 37.6744 | 43 | -3.4063 | -1312.251 | 0.1266 | 1.667e-11 | 1.342e-05 | -8.161e-08 | 0 | -1 | -0.000199 | 20 | 46 | -2.9933 | -1495.126 | 0.0983 | 7.943e-12 | 1.112e-05 | -3.949e-07 | 0 | -1 | -0.00626 | 20
1100 | 108.8637 | 0.24089 | 0.34364 | 7.3665e-10 | 7.3665e-10 | 37.41 | 1450 | 143.5022 | 0.19657 | 0.26825 | 2.5991e-11 | 2.5991e-11 | 38.4945 | 44 | -3.4317 | -1456.165 | 0.1248 | 1.222e-11 | 1.156e-05 | -8.189e-08 | 0 | -1 | -0.0002 | 20 | 47 | -3.0078 | -2859.73 | 0.0906 | 4.498e-13 | 3.086e-06 | -3.953e-07 | 0 | -1 | -0.00627 | 20
1150 | 113.812 | 0.23875 | 0.33842 | 6.4912e-10 | 6.4912e-10 | 38.5161 | 1500 | 148.4505 | 0.19531 | 0.26476 | 2.3512e-11 | 2.3512e-11 | 39.3035 | 45 | -3.4546 | -1640.178 | 0.1229 | 8.144e-12 | 9.649e-06 | -8.212e-08 | 0 | -1 | -0.000201 | 20 | 48 | -3.02 | -2859.758 | 0.3392 | 2.46e-07 | 1.771e-06 | -3.953e-07 | 0 | -1 | -0.00627 | 20
1200 | 118.7604 | 0.23673 | 0.33349 | 5.7505e-10 | 5.7505e-10 | 39.6053 | 1550 | 153.3989 | 0.19411 | 0.26142 | 2.1338e-11 | 2.1338e-11 | 40.1019 | 46 | -3.4748 | -1889.119 | 0.1207 | 5.227e-12 | 7.832e-06 | -8.227e-08 | 0 | -1 | -0.000201 | 20 | 49 | -3.1258 | -2859.822 | 0.3392 | 2.46e-07 | 1.771e-06 | -3.95e-07 | 0 | -1 | -0.00626 | 20
1250 | 123.7087 | 0.23482 | 0.32882 | 5.1192e-10 | 5.1192e-10 | 40.6785 | 1600 | 158.3472 | 0.19296 | 0.25823 | 1.9425e-11 | 1.9425e-11 | 40.8903 | 47 | -3.4925 | -2236.234 | 0.1184 | 3.15e-12 | 6.169e-06 | -8.237e-08 | 0 | -1 | -0.000201 | 20 | 50 | -3.2317 | -2859.886 | 0.3392 | 2.46e-07 | 1.771e-06 | -3.95e-07 | 0 | -1 | -0.00626 | 20
1300 | 128.6571 | 0.233 | 0.3244 | 4.5778e-10 | 4.5778e-10 | 41.7365 | 1650 | 163.2955 | 0.19186 | 0.25518 | 1.7734e-11 | 1.7734e-11 | 41.669 | 48 | -3.5075 | -2757.93 | 0.1157 | 1.611e-12 | 4.529e-06 | -8.261e-08 | 0 | -1 | -0.000202 | 20 | 51 | -3.3375 | -2859.95 | 0.3392 | 2.46e-07 | 1.771e-06 | -3.953e-07 | 0 | -1 | -0.00627 | 20
1350 | 133.6054 | 0.23128 | 0.3202 | 4.1108e-10 | 4.1108e-10 | 42.7801 | 1700 | 168.2439 | 0.19081 | 0.25224 | 1.6234e-11 | 1.6234e-11 | 42.4385 | 49 | -3.52 | -2757.933 | 0.3394 | 1.342e-07 | 1.469e-06 | -8.243e-08 | 0 | -1 | -0.000202 | 20 | end
1400 | 138.5538 | 0.22964 | 0.3162 | 3.7058e-10 | 3.7058e-10 | 43.8102 | 1750 | 173.1923 | 0.18979 | 0.24943 | 1.4899e-11 | 1.4899e-11 | 43.1991 | 50 | -3.6788 | -2757.871 | 0.3394 | 1.342e-07 | 1.469e-06 | -8.24e-08 | 0 | -1 | -0.000201 | 20
1450 | 143.5022 | 0.22808 | 0.31238 | 3.3527e-10 | 3.3527e-10 | 44.8273 | 1800 | 178.1406 | 0.18882 | 0.24672 | 1.3707e-11 | 1.3707e-11 | 43.9512 | 51 | -3.8375 | -2757.81 | 0.3394 | 1.342e-07 | 1.469e-06 | -8.24e-08 | 0 | -1 | -0.000201 | 20
1500 | 148.4505 | 0.22658 | 0.30874 | 3.0435e-10 | 3.0435e-10 | 45.8321 | 1850 | 183.089 | 0.18788 | 0.24412 | 1.2638e-11 | 1.2638e-11 | 44.6952 | end
1550 | 153.3989 | 0.22515 | 0.30525 | 2.7714e-10 | 2.7714e-10 | 46.825 | 1900 | 188.0373 | 0.18698 | 0.24161 | 1.1678e-11 | 1.1678e-11 | 45.4313
1600 | 158.3472 | 0.22378 | 0.30191 | 2.5312e-10 | 2.5312e-10 | 47.8067 | 1950 | 192.9856 | 0.18611 | 0.23919 | 1.0813e-11 | 1.0813e-11 | 46.1598
1650 | 163.2955 | 0.22247 | 0.29871 | 2.3182e-10 | 2.3182e-10 | 48.7776 | 2000 | 197.934 | 0.18527 | 0.23685 | 1.0032e-11 | 1.0032e-11 | 46.881
1700 | 168.2439 | 0.22121 | 0.29563 | 2.1286e-10 | 2.1286e-10 | 49.7382 | 2050 | 202.8824 | 0.18445 | 0.23459 | 9.324e-12 | 9.324e-12 | 47.5951
1750 | 173.1923 | 0.22 | 0.29267 | 1.9594e-10 | 1.9594e-10 | 50.6888 | 2100 | 207.8307 | 0.18367 | 0.23241 | 8.6813e-12 | 8.6813e-12 | 48.3024
1800 | 178.1406 | 0.21883 | 0.28983 | 1.8077e-10 | 1.8077e-10 | 51.6299 | 2150 | 212.7791 | 0.18291 | 0.2303 | 8.0964e-12 | 8.0964e-12 | 49.0032
1850 | 183.089 | 0.2177 | 0.28708 | 1.6715e-10 | 1.6715e-10 | 52.5618 | 2200 | 217.7274 | 0.18217 | 0.22826 | 7.5629e-12 | 7.5629e-12 | 49.6976
1900 | 188.0373 | 0.21662 | 0.28444 | 1.5488e-10 | 1.5488e-10 | 53.4849 | 2250 | 222.6757 | 0.18146 | 0.22627 | 7.0754e-12 | 7.0754e-12 | 50.3858
1950 | 192.9856 | 0.21557 | 0.28188 | 1.4379e-10 | 1.4379e-10 | 54.3994 | 2300 | 227.6241 | 0.18077 | 0.22435 | 6.629e-12 | 6.629e-12 | 51.068
2000 | 197.934 | 0.21456 | 0.27941 | 1.3374e-10 | 1.3374e-10 | 55.3057 | 2350 | 232.5725 | 0.1801 | 0.22249 | 6.2194e-12 | 6.2194e-12 | 51.7445
2050 | 202.8824 | 0.21358 | 0.27703 | 1.2462e-10 | 1.2462e-10 | 56.204 | 2400 | 237.5208 | 0.17944 | 0.22068 | 5.843e-12 | 5.843e-12 | 52.4153
2100 | 207.8307 | 0.21263 | 0.27472 | 1.1631e-10 | 1.1631e-10 | 57.0946 | 2450 | 242.4691 | 0.17881 | 0.21892 | 5.4963e-12 | 5.4963e-12 | 53.0806
2150 | 212.7791 | 0.21172 | 0.27248 | 1.0874e-10 | 1.0874e-10 | 57.9778 | 2500 | 247.4175 | 0.17819 | 0.21721 | 5.1766e-12 | 5.1766e-12 | 53.7407
2200 | 217.7274 | 0.21083 | 0.27031 | 1.0181e-10 | 1.0181e-10 | 58.8538 | 2550 | 252.3658 | 0.1776 | 0.21554 | 4.8813e-12 | 4.8813e-12 | 54.3956
2250 | 222.6757 | 0.20996 | 0.26821 | 9.5465e-11 | 9.5465e-11 | 59.7228 | 2600 | 257.3142 | 0.17701 | 0.21392 | 4.608e-12 | 4.608e-12 | 55.0455
2300 | 227.6241 | 0.20913 | 0.26616 | 8.9642e-11 | 8.9642e-11 | 60.585 | 2650 | 262.2625 | 0.17644 | 0.21235 | 4.3548e-12 | 4.3548e-12 | 55.6905
2350 | 232.5725 | 0.20831 | 0.26418 | 8.4288e-11 | 8.4288e-11 | 61.4406 | 2700 | 267.2109 | 0.17589 | 0.21081 | 4.1199e-12 | 4.1199e-12 | 56.3307
2400 | 237.5208 | 0.20752 | 0.26225 | 7.9356e-11 | 7.9356e-11 | 62.2899 | 2750 | 272.1592 | 0.17535 | 0.20931 | 3.9015e-12 | 3.9015e-12 | 56.9663
2450 | 242.4691 | 0.20675 | 0.26037 | 7.4804e-11 | 7.4804e-11 | 63.1329 | 2800 | 277.1076 | 0.17483 | 0.20785 | 3.6984e-12 | 3.6984e-12 | 57.5974
2500 | 247.4175 | 0.20601 | 0.25855 | 7.0598e-11 | 7.0598e-11 | 63.9699 | 2850 | 282.0559 | 0.17431 | 0.20643 | 3.5091e-12 | 3.5091e-12 | 58.2241
2550 | 252.3658 | 0.20528 | 0.25677 | 6.6704e-11 | 6.6704e-11 | 64.801 | 2900 | 287.0043 | 0.17381 | 0.20504 | 3.3326e-12 | 3.3326e-12 | 58.8466
2600 | 257.3142 | 0.20457 | 0.25504 | 6.3094e-11 | 6.3094e-11 | 65.6264 | 2950 | 291.9527 | 0.17332 | 0.20368 | 3.1677e-12 | 3.1677e-12 | 59.4648
2650 | 262.2625 | 0.20388 | 0.25336 | 5.9743e-11 | 5.9743e-11 | 66.4463 | 3000 | 296.901 | 0.17285 | 0.20235 | 3.0136e-12 | 3.0136e-12 | 60.0789
2700 | 267.2109 | 0.2032 | 0.25171 | 5.6627e-11 | 5.6627e-11 | 67.2607 | 3050 | 301.8494 | 0.17238 | 0.20106 | 2.8693e-12 | 2.8693e-12 | 60.689
2750 | 272.1592 | 0.20255 | 0.25011 | 5.3726e-11 | 5.3726e-11 | 68.0698 | 3100 | 306.7977 | 0.17192 | 0.19979 | 2.7341e-12 | 2.7341e-12 | 61.2953
2800 | 277.1076 | 0.2019 | 0.24855 | 5.1022e-11 | 5.1022e-11 | 68.8738 | 3150 | 311.7461 | 0.17148 | 0.19855 | 2.6072e-12 | 2.6072e-12 | 61.8977
2850 | 282.0559 | 0.20128 | 0.24702 | 4.8498e-11 | 4.8498e-11 | 69.6727 | 3200 | 316.6944 | 0.17104 | 0.19734 | 2.4881e-12 | 2.4881e-12 | 62.4964
2900 | 287.0043 | 0.20067 | 0.24553 | 4.6139e-11 | 4.6139e-11 | 70.4667 | 3250 | 321.6427 | 0.17062 | 0.19615 | 2.3762e-12 | 2.3762e-12 | 63.0914
2950 | 291.9527 | 0.20007 | 0.24407 | 4.3933e-11 | 4.3933e-11 | 71.256 | 3300 | 326.5911 | 0.1702 | 0.19499 | 2.2709e-12 | 2.2709e-12 | 63.6828
3000 | 296.901 | 0.19948 | 0.24264 | 4.1866e-11 | 4.1866e-11 | 72.0405 | 3350 | 331.5394 | 0.16979 | 0.19386 | 2.1717e-12 | 2.1717e-12 | 64.2708
3050 | 301.8494 | 0.19891 | 0.24125 | 3.9928e-11 | 3.9928e-11 | 72.8204 | 3400 | 336.4878 | 0.16939 | 0.19274 | 2.0783e-12 | 2.0783e-12 | 64.8553
3100 | 306.7977 | 0.19835 | 0.23988 | 3.8109e-11 | 3.8109e-11 | 73.5959 | 3450 | 341.4361 | 0.16899 | 0.19165 | 1.9901e-12 | 1.9901e-12 | 65.4365
3150 | 311.7461 | 0.19781 | 0.23855 | 3.64e-11 | 3.64e-11 | 74.367 | 3500 | 346.3845 | 0.16861 | 0.19058 | 1.9068e-12 | 1.9068e-12 | 66.0144
3200 | 316.6944 | 0.19727 | 0.23724 | 3.4793e-11 | 3.4793e-11 | 75.1338 | 3550 | 351.3329 | 0.16823 | 0.18953 | 1.8282e-12 | 1.8282e-12 | 66.5891
3250 | 321.6427 | 0.19675 | 0.23596 | 3.328e-11 | 3.328e-11 | 75.8964 | 3600 | 356.2812 | 0.16786 | 0.1885 | 1.7538e-12 | 1.7538e-12 | 67.1606
3300 | 326.5911 | 0.19623 | 0.23471 | 3.1854e-11 | 3.1854e-11 | 76.6548 | 3650 | 361.2296 | 0.1675 | 0.1875 | 1.6834e-12 | 1.6834e-12 | 67.729
3350 | 331.5394 | 0.19573 | 0.23348 | 3.0509e-11 | 3.0509e-11 | 77.4093 | 3700 | 366.1779 | 0.16714 | 0.18651 | 1.6167e-12 | 1.6167e-12 | 68.2944
3400 | 336.4878 | 0.19524 | 0.23228 | 2.924e-11 | 2.924e-11 | 78.1598 | 3750 | 371.1262 | 0.16679 | 0.18553 | 1.5536e-12 | 1.5536e-12 | 68.8567
3450 | 341.4361 | 0.19475 | 0.2311 | 2.8041e-11 | 2.8041e-11 | 78.9064 | 3800 | 376.0746 | 0.16645 | 0.18458 | 1.4936e-12 | 1.4936e-12 | 69.4162
3500 | 346.3845 | 0.19428 | 0.22994 | 2.6907e-11 | 2.6907e-11 | 79.6493 | 3850 | 381.0229 | 0.16611 | 0.18364 | 1.4367e-12 | 1.4367e-12 | 69.9728
3550 | 351.3329 | 0.19381 | 0.22881 | 2.5834e-11 | 2.5834e-11 | 80.3884 | 3900 | 385.9713 | 0.16578 | 0.18272 | 1.3827e-12 | 1.3827e-12 | 70.5266
3600 | 356.2812 | 0.19336 | 0.2277 | 2.4818e-11 | 2.4818e-11 | 81.1239 | 3950 | 390.9196 | 0.16546 | 0.18182 | 1.3314e-12 | 1.3314e-12 | 71.0776
3650 | 361.2296 | 0.19291 | 0.2266 | 2.3855e-11 | 2.3855e-11 | 81.8558 | 4000 | 395.868 | 0.16514 | 0.18093 | 1.2825e-12 | 1.2825e-12 | 71.6259
3700 | 366.1779 | 0.19247 | 0.22553 | 2.2942e-11 | 2.2942e-11 | 82.5842 | 4050 | 400.8163 | 0.16482 | 0.18006 | 1.2361e-12 | 1.2361e-12 | 72.1715
3750 | 371.1262 | 0.19204 | 0.22448 | 2.2076e-11 | 2.2076e-11 | 83.3091 | 4100 | 405.7647 | 0.16451 | 0.1792 | 1.1918e-12 | 1.1918e-12 | 72.7144
3800 | 376.0746 | 0.19161 | 0.22344 | 2.1252e-11 | 2.1252e-11 | 84.0307 | 4150 | 410.7131 | 0.16421 | 0.17836 | 1.1497e-12 | 1.1497e-12 | 73.2548
3850 | 381.0229 | 0.19119 | 0.22242 | 2.047e-11 | 2.047e-11 | 84.7489 | 4200 | 415.6614 | 0.16391 | 0.17753 | 1.1095e-12 | 1.1095e-12 | 73.7927
3900 | 385.9713 | 0.19078 | 0.22143 | 1.9726e-11 | 1.9726e-11 | 85.4638 | 4250 | 420.6098 | 0.16362 | 0.17671 | 1.0712e-12 | 1.0712e-12 | 74.328
3950 | 390.9196 | 0.19038 | 0.22044 | 1.9018e-11 | 1.9018e-11 | 86.1756 | 4300 | 425.5581 | 0.16333 | 0.17591 | 1.0346e-12 | 1.0346e-12 | 74.8609
4000 | 395.868 | 0.18999 | 0.21948 | 1.8344e-11 | 1.8344e-11 | 86.8842 | 4350 | 430.5064 | 0.16304 | 0.17512 | 9.9965e-13 | 9.9965e-13 | 75.3914
4050 | 400.8163 | 0.1896 | 0.21853 | 1.7701e-11 | 1.7701e-11 | 87.5897 | 4400 | 435.4548 | 0.16276 | 0.17435 | 9.6628e-13 | 9.6628e-13 | 75.9195
4100 | 405.7647 | 0.18921 | 0.21759 | 1.7089e-11 | 1.7089e-11 | 88.2921 | 4450 | 440.4031 | 0.16249 | 0.17358 | 9.3438e-13 | 9.3438e-13 | 76.4453
4150 | 410.7131 | 0.18884 | 0.21668 | 1.6505e-11 | 1.6505e-11 | 88.9915 | 4500 | 445.3515 | 0.16222 | 0.17283 | 9.0387e-13 | 9.0387e-13 | 76.9688
4200 | 415.6614 | 0.18847 | 0.21577 | 1.5947e-11 | 1.5947e-11 | 89.688 | 4550 | 450.2998 | 0.16195 | 0.17209 | 8.7467e-13 | 8.7467e-13 | 77.4899
4250 | 420.6098 | 0.1881 | 0.21488 | 1.5414e-11 | 1.5414e-11 | 90.3816 | 4600 | 455.2482 | 0.16169 | 0.17135 | 8.4673e-13 | 8.4673e-13 | 78.0089
4300 | 425.5581 | 0.18774 | 0.21401 | 1.4906e-11 | 1.4906e-11 | 91.0723 | 4650 | 460.1966 | 0.16143 | 0.17064 | 8.1996e-13 | 8.1996e-13 | 78.5256
4350 | 430.5064 | 0.18739 | 0.21314 | 1.4419e-11 | 1.4419e-11 | 91.7602 | 4700 | 465.1449 | 0.16117 | 0.16993 | 7.9431e-13 | 7.9431e-13 | 79.0402
4400 | 435.4548 | 0.18704 | 0.2123 | 1.3954e-11 | 1.3954e-11 | 92.4454 | 4750 | 470.0933 | 0.16092 | 0.16923 | 7.6972e-13 | 7.6972e-13 | 79.5527
4450 | 440.4031 | 0.1867 | 0.21146 | 1.3508e-11 | 1.3508e-11 | 93.1278 | 4800 | 475.0416 | 0.16067 | 0.16854 | 7.4614e-13 | 7.4614e-13 | 80.063
4500 | 445.3515 | 0.18636 | 0.21064 | 1.3082e-11 | 1.3082e-11 | 93.8075 | 4850 | 479.99 | 0.16043 | 0.16786 | 7.2351e-13 | 7.2351e-13 | 80.5713
4550 | 450.2998 | 0.18603 | 0.20983 | 1.2674e-11 | 1.2674e-11 | 94.4846 | 4900 | 484.9383 | 0.16019 | 0.16719 | 7.018e-13 | 7.018e-13 | 81.0775
4600 | 455.2482 | 0.1857 | 0.20903 | 1.2282e-11 | 1.2282e-11 | 95.1591 | 10000 | 989.67 | 0.14559 | 0.12663 | 8.4179e-14 | 8.4179e-14 | 125.3175
4650 | 460.1966 | 0.18538 | 0.20824 | 1.1907e-11 | 1.1907e-11 | 95.831 | 20000 | 1979.34 | 0.13479 | 0.096642 | 1.0712e-14 | 1.0712e-14 | 191.2879
4700 | 465.1449 | 0.18506 | 0.20746 | 1.1547e-11 | 1.1547e-11 | 96.5003 | 30000 | 2969.01 | 0.1297 | 0.08251 | 3.2068e-15 | 3.2068e-15 | 244.9717
4750 | 470.0933 | 0.18475 | 0.2067 | 1.1201e-11 | 1.1201e-11 | 97.1672 | 40000 | 3958.68 | 0.12655 | 0.073754 | 1.3627e-15 | 1.3627e-15 | 291.9672
4800 | 475.0416 | 0.18444 | 0.20594 | 1.087e-11 | 1.087e-11 | 97.8316 | 50000 | 4948.35 | 0.12434 | 0.067607 | 7.0165e-16 | 7.0165e-16 | 334.5432
4850 | 479.99 | 0.18413 | 0.2052 | 1.0551e-11 | 1.0551e-11 | 98.4936 | 60000 | 5938.02 | 0.12267 | 0.062967 | 4.0791e-16 | 4.0791e-16 | 373.8992
4900 | 484.9383 | 0.18383 | 0.20447 | 1.0245e-11 | 1.0245e-11 | 99.1532 | 70000 | 6927.69 | 0.12135 | 0.059293 | 2.5787e-16 | 2.5787e-16 | 410.7649
10000 | 989.67 | 0.16533 | 0.15935 | 1.3202e-12 | 1.3202e-12 | 157.7002 | 80000 | 7917.36 | 0.12026 | 0.056285 | 1.7333e-16 | 1.7333e-16 | 445.6248
20000 | 1979.34 | 0.15127 | 0.12504 | 1.8009e-13 | 1.8009e-13 | 247.4908 | 90000 | 8907.03 | 0.11935 | 0.053758 | 1.221e-16 | 1.221e-16 | 478.8208
30000 | 2969.01 | 0.14448 | 0.1085 | 5.6145e-14 | 5.6145e-14 | 322.1321 | 100000 | 9896.7 | 0.11857 | 0.051594 | 8.9244e-17 | 8.9244e-17 | 510.6056
40000 | 3958.68 | 0.14022 | 0.098107 | 2.4556e-14 | 2.4556e-14 | 388.3749 | 200000 | 19793.4 | 0.11417 | 0.039373 | 1.1351e-17 | 1.1351e-17 | 779.32
50000 | 4948.35 | 0.1372 | 0.090737 | 1.2929e-14 | 1.2929e-14 | 449.0001 | 300000 | 29690.1 | 0.1121 | 0.033614 | 3.3975e-18 | 3.3975e-18 | 998.0033
60000 | 5938.02 | 0.1349 | 0.085128 | 7.6546e-15 | 7.6546e-15 | 505.4946 | 400000 | 39586.8 | 0.11082 | 0.030047 | 1.4437e-18 | 1.4437e-18 | 1189.4463
70000 | 6927.69 | 0.13307 | 0.080658 | 4.9142e-15 | 4.9142e-15 | 558.7706 | 500000 | 49483.5 | 0.10992 | 0.027542 | 7.4329e-19 | 7.4329e-19 | 1362.8877
80000 | 7917.36 | 0.13156 | 0.076975 | 3.3476e-15 | 3.3476e-15 | 609.4379 | 600000 | 59380.2 | 0.10923 | 0.025652 | 4.3211e-19 | 4.3211e-19 | 1523.2133
90000 | 8907.03 | 0.13029 | 0.073866 | 2.386e-15 | 2.386e-15 | 657.9296 | 700000 | 69276.9 | 0.1087 | 0.024155 | 2.7317e-19 | 2.7317e-19 | 1673.3944
100000 | 9896.7 | 0.12919 | 0.071192 | 1.7625e-15 | 1.7625e-15 | 704.5672 | 800000 | 79173.6 | 0.10825 | 0.022929 | 1.8361e-19 | 1.8361e-19 | 1815.4046
200000 | 19793.4 | 0.1229 | 0.055857 | 2.4026e-16 | 2.4026e-16 | 1105.591 | 900000 | 89070.3 | 0.10788 | 0.0219 | 1.2934e-19 | 1.2934e-19 | 1950.6371
300000 | 29690.1 | 0.11987 | 0.048467 | 7.489e-17 | 7.489e-17 | 1438.9792 | 1000000 | 98967 | 0.10757 | 0.021018 | 9.4536e-20 | 9.4536e-20 | 2080.1209
400000 | 39586.8 | 0.11797 | 0.043824 | 3.2751e-17 | 3.2751e-17 | 1734.8622
500000 | 49483.5 | 0.11662 | 0.040532 | 1.7243e-17 | 1.7243e-17 | 2005.657
600000 | 59380.2 | 0.11559 | 0.038026 | 1.0209e-17 | 1.0209e-17 | 2258.0034
700000 | 69276.9 | 0.11477 | 0.036029 | 6.5538e-18 | 6.5538e-18 | 2495.9741
800000 | 79173.6 | 0.1141 | 0.034384 | 4.4644e-18 | 4.4644e-18 | 2722.2931
900000 | 89070.3 | 0.11353 | 0.032995 | 3.182e-18 | 3.182e-18 | 2938.8949
1000000 | 98967 | 0.11304 | 0.031801 | 2.3504e-18 | 2.3504e-18 | 3147.2153

## SWR_ELTz042
Van Genuchten parameters | [6 empty] | Van Genuchten parameters
DRYING | [6 empty] | WETTING
a (1/cm) = | 0.016 | 0.16304 | 6.1335 |  |  |  | a = | 0.07 | 0.7133 | 1.4019
n = | 1.6 | [5 empty] | n = | 1.39
m= | 0.375 | [5 empty] | m= | 0.28058
qr = | 0.1 | [5 empty] | qr = | 0.1
qs = | 0.5 | [5 empty] | qs = | 0.46
ksat (cm/sec)= | 3.59e-05 | [5 empty] | ksat (cm/sec)= | 9.5e-06
l= | 0.5 | [5 empty] | l= | 0.5
HCCC obtained with Van Genuchten-Mualem model | [6 empty] | HCCC obtained with Van Genuchten-Mualem model
Suction (cm) | Suction (kPa) | q | Se | k (cm/s) |  | Suction stress (kPa) | Suction (cm) | Suction (kPa) | q | Se | k (cm/s) |  | Suction stress (kPa) | Node | Depth | Head M | oisture | K | C | Flux | Sink | Kappa | v/KsTop | Temp | 1 | 0 | -332.332 | 0.1548 | 6.625e-09 | 0.0002169 | 1.06e-12 | 0 | -1 | 1.68e-08 | 20
1 | 0.098967 | 0.4998 | 0.9995 | 3.014e-05 | 3.014e-05 | 0.098917 | 1 | 0.098967 | 0.45753 | 0.99315 | 3.9748e-06 | 3.9748e-06 | 0.098289 |  | [L] | [L] | [-] | [L/T] | [1/L] | [L/T] | [1/T] | [-] | [-] | [C] | 2 | -0.1163 | -332.367 | 0.1548 | 6.622e-09 | 0.0002169 | -1.7e-08 | 0 | -1 | -0.00027 | 20
2 | 0.19793 | 0.49939 | 0.99848 | 2.7365e-05 | 2.7365e-05 | 0.19763 | 2 | 0.19793 | 0.45369 | 0.98248 | 2.7829e-06 | 2.7829e-06 | 0.19447 | [11 empty] | 3 | -0.2303 | -332.694 | 0.1547 | 6.6e-09 | 0.0002165 | -3.383e-08 | 0 | -1 | -0.000536 | 20
4 | 0.39587 | 0.49817 | 0.99543 | 2.3425e-05 | 2.3425e-05 | 0.39406 | 4 | 0.39587 | 0.44445 | 0.95681 | 1.6206e-06 | 1.6206e-06 | 0.37877 | 1 | 0 | -369.804 | 0.1565 | 9.286e-10 | 8.574e-05 | 1.511e-12 | 0 | -1 | 3.69e-09 | 20 | 4 | -0.3421 | -333.299 | 0.1546 | 6.559e-09 | 0.0002158 | -5.03e-08 | 0 | -1 | -0.000798 | 20
5 | 0.49484 | 0.49739 | 0.99349 | 2.1866e-05 | 2.1866e-05 | 0.49161 | 5 | 0.49484 | 0.4395 | 0.94305 | 1.289e-06 | 1.289e-06 | 0.46666 | 2 | -0.1342 | -369.927 | 0.1565 | 9.273e-10 | 8.57e-05 | -3.536e-09 | 0 | -1 | -8.65e-06 | 20 | 5 | -0.4515 | -334.171 | 0.1544 | 6.5e-09 | 0.0002149 | -6.64e-08 | 0 | -1 | -0.00105 | 20
6 | 0.5938 | 0.49653 | 0.99132 | 2.0484e-05 | 2.0484e-05 | 0.58865 | 6 | 0.5938 | 0.43449 | 0.92914 | 1.0434e-06 | 1.0434e-06 | 0.55173 | 3 | -0.2658 | -370.554 | 0.1564 | 9.208e-10 | 8.544e-05 | -7.057e-09 | 0 | -1 | -1.73e-05 | 20 | 6 | -0.5588 | -335.3 | 0.1542 | 6.424e-09 | 0.0002136 | -8.214e-08 | 0 | -1 | -0.0013 | 20
8 | 0.79174 | 0.49455 | 0.98637 | 1.8109e-05 | 1.8109e-05 | 0.78094 | 8 | 0.79174 | 0.42457 | 0.90158 | 7.1168e-07 | 7.1168e-07 | 0.71381 | 4 | -0.3948 | -371.669 | 0.1563 | 9.092e-10 | 8.5e-05 | -1.054e-08 | 0 | -1 | -2.58e-05 | 20 | 7 | -0.6637 | -336.676 | 0.1539 | 6.331e-09 | 0.0002121 | -9.751e-08 | 0 | -1 | -0.00155 | 20
10 | 0.98967 | 0.49229 | 0.98072 | 1.6122e-05 | 1.6122e-05 | 0.97059 | 10 | 0.98967 | 0.41502 | 0.87506 | 5.0582e-07 | 5.0582e-07 | 0.86602 | 5 | -0.5212 | -373.269 | 0.1562 | 8.925e-10 | 8.435e-05 | -1.401e-08 | 0 | -1 | -3.43e-05 | 20 | 8 | -0.7665 | -338.295 | 0.1536 | 6.221e-09 | 0.0002103 | -1.125e-07 | 0 | -1 | -0.00178 | 20
11 | 1.0886 | 0.49107 | 0.97767 | 1.5241e-05 | 1.5241e-05 | 1.0643 | 11 | 1.0886 | 0.41044 | 0.86233 | 4.318e-07 | 4.318e-07 | 0.93876 | 6 | -0.645 | -375.358 | 0.156 | 8.707e-10 | 8.352e-05 | -1.748e-08 | 0 | -1 | -4.27e-05 | 20 | 9 | -0.8669 | -340.152 | 0.1532 | 6.095e-09 | 0.0002082 | -1.271e-07 | 0 | -1 | -0.00202 | 20
13 | 1.2866 | 0.48848 | 0.97119 | 1.3663e-05 | 1.3663e-05 | 1.2495 | 13 | 1.2866 | 0.40169 | 0.83804 | 3.2135e-07 | 3.2135e-07 | 1.0782 | 7 | -0.7663 | -377.958 | 0.1557 | 8.436e-10 | 8.247e-05 | -2.096e-08 | 0 | -1 | -5.12e-05 | 20 | 10 | -0.9651 | -342.245 | 0.1528 | 5.954e-09 | 0.0002059 | -1.414e-07 | 0 | -1 | -0.00224 | 20
15 | 1.4845 | 0.4857 | 0.96425 | 1.229e-05 | 1.229e-05 | 1.4314 | 15 | 1.4845 | 0.39352 | 0.81534 | 2.45e-07 | 2.45e-07 | 1.2104 | 8 | -0.8849 | -381.099 | 0.1555 | 8.109e-10 | 8.121e-05 | -2.448e-08 | 0 | -1 | -5.98e-05 | 20 | 11 | -1.061 | -344.575 | 0.1523 | 5.796e-09 | 0.0002033 | -1.554e-07 | 0 | -1 | -0.00246 | 20
17 | 1.6824 | 0.48278 | 0.95694 | 1.1086e-05 | 1.1086e-05 | 1.61 | 17 | 1.6824 | 0.3859 | 0.79418 | 1.9067e-07 | 1.9067e-07 | 1.3362 | 9 | -1.001 | -384.835 | 0.1551 | 7.72e-10 | 7.971e-05 | -2.805e-08 | 0 | -1 | -6.86e-05 | 20 | 12 | -1.1547 | -347.144 | 0.1518 | 5.622e-09 | 0.0002005 | -1.69e-07 | 0 | -1 | -0.00268 | 20
19 | 1.8804 | 0.47972 | 0.94931 | 1.0024e-05 | 1.0024e-05 | 1.7851 | 19 | 1.8804 | 0.37881 | 0.77448 | 1.5104e-07 | 1.5104e-07 | 1.4563 | 10 | -1.1145 | -389.171 | 0.1548 | 7.514e-10 | 7.864e-05 | -3.114e-08 | 0 | -1 | -7.61e-05 | 20 | 13 | -1.2461 | -349.959 | 0.1513 | 5.431e-09 | 0.0001973 | -1.822e-07 | 0 | -1 | -0.00289 | 20
21 | 2.0783 | 0.47657 | 0.94143 | 9.0843e-06 | 9.0843e-06 | 1.9566 | 21 | 2.0783 | 0.37221 | 0.75613 | 1.2152e-07 | 1.2152e-07 | 1.5715 | 11 | -1.2254 | -393.907 | 0.1545 | 7.327e-10 | 7.756e-05 | -3.369e-08 | 0 | -1 | -8.23e-05 | 20 | 14 | -1.3352 | -353.03 | 0.1507 | 5.224e-09 | 0.0001939 | -1.952e-07 | 0 | -1 | -0.0031 | 20
23 | 2.2762 | 0.47333 | 0.93333 | 8.2485e-06 | 8.2485e-06 | 2.1245 | 23 | 2.2762 | 0.36604 | 0.73901 | 9.91e-08 | 9.91e-08 | 1.6822 | 12 | -1.3336 | -399.039 | 0.1541 | 7.124e-10 | 7.64e-05 | -3.619e-08 | 0 | -1 | -8.85e-05 | 20 | 15 | -1.4221 | -356.373 | 0.15 | 4.997e-09 | 0.0001902 | -2.08e-07 | 0 | -1 | -0.0033 | 20
25 | 2.4742 | 0.47003 | 0.92507 | 7.5033e-06 | 7.5033e-06 | 2.2888 | 25 | 2.4742 | 0.36029 | 0.72302 | 8.1802e-08 | 8.1802e-08 | 1.7889 | 13 | -1.4393 | -404.576 | 0.1538 | 6.904e-10 | 7.514e-05 | -3.864e-08 | 0 | -1 | -9.44e-05 | 20 | 16 | -1.5067 | -360.01 | 0.1493 | 4.751e-09 | 0.0001862 | -2.205e-07 | 0 | -1 | -0.0035 | 20
27 | 2.6721 | 0.46668 | 0.91669 | 6.8371e-06 | 6.8371e-06 | 2.4495 | 27 | 2.6721 | 0.3549 | 0.70806 | 6.8255e-08 | 6.8255e-08 | 1.892 | 14 | -1.5425 | -410.529 | 0.1534 | 6.668e-10 | 7.379e-05 | -4.104e-08 | 0 | -1 | -0.0001 | 20 | 17 | -1.589 | -363.972 | 0.1485 | 4.483e-09 | 0.0001818 | -2.328e-07 | 0 | -1 | -0.00369 | 20
30 | 2.969 | 0.46158 | 0.90395 | 5.965e-06 | 5.965e-06 | 2.6838 | 30 | 2.969 | 0.34745 | 0.68735 | 5.296e-08 | 5.296e-08 | 2.0407 | 15 | -1.643 | -416.919 | 0.1529 | 6.415e-10 | 7.234e-05 | -4.338e-08 | 0 | -1 | -0.000106 | 20 | 18 | -1.6691 | -368.307 | 0.1476 | 4.189e-09 | 0.000177 | -2.45e-07 | 0 | -1 | -0.00389 | 20
40 | 3.9587 | 0.44447 | 0.86118 | 3.8768e-06 | 3.8768e-06 | 3.4091 | 40 | 3.9587 | 0.32688 | 0.63022 | 2.5689e-08 | 2.5689e-08 | 2.4948 | 16 | -1.7409 | -423.77 | 0.1525 | 6.144e-10 | 7.078e-05 | -4.568e-08 | 0 | -1 | -0.000112 | 20 | 19 | -1.747 | -373.083 | 0.1467 | 3.866e-09 | 0.0001717 | -2.572e-07 | 0 | -1 | -0.00408 | 20
50 | 4.9483 | 0.42784 | 0.81961 | 2.6048e-06 | 2.6048e-06 | 4.0557 | 50 | 4.9483 | 0.31107 | 0.58632 | 1.4279e-08 | 1.4279e-08 | 2.9013 | 17 | -1.8363 | -431.12 | 0.152 | 5.853e-10 | 6.911e-05 | -4.794e-08 | 0 | -1 | -0.000117 | 20 | 20 | -1.8225 | -378.407 | 0.1457 | 3.506e-09 | 0.0001658 | -2.695e-07 | 0 | -1 | -0.00427 | 20
60 | 5.938 | 0.41218 | 0.78045 | 1.803e-06 | 1.803e-06 | 4.6343 | 60 | 5.938 | 0.29847 | 0.5513 | 8.7178e-09 | 8.7178e-09 | 3.2736 | 18 | -1.929 | -439.018 | 0.1515 | 5.54e-10 | 6.732e-05 | -5.017e-08 | 0 | -1 | -0.000123 | 20 | 21 | -1.8958 | -384.459 | 0.1445 | 3.096e-09 | 0.0001591 | -2.821e-07 | 0 | -1 | -0.00447 | 20
70 | 6.9277 | 0.39767 | 0.74418 | 1.2819e-06 | 1.2819e-06 | 5.1555 | 70 | 6.9277 | 0.28812 | 0.52255 | 5.6995e-09 | 5.6995e-09 | 3.6201 | 19 | -2.0192 | -447.538 | 0.1509 | 5.202e-10 | 6.539e-05 | -5.237e-08 | 0 | -1 | -0.000128 | 20 | 22 | -1.9669 | -391.202 | 0.1435 | 2.922e-09 | 0.0001547 | -2.927e-07 | 0 | -1 | -0.00464 | 20
80 | 7.9174 | 0.38435 | 0.71088 | 9.3368e-07 | 9.3368e-07 | 5.6283 | 80 | 7.9174 | 0.27942 | 0.49839 | 3.9251e-09 | 3.9251e-09 | 3.9459 | 20 | -2.1068 | -456.783 | 0.1503 | 4.836e-10 | 6.329e-05 | -5.457e-08 | 0 | -1 | -0.000133 | 20 | 23 | -2.0356 | -398.29 | 0.1427 | 2.785e-09 | 0.0001507 | -3.008e-07 | 0 | -1 | -0.00477 | 20
90 | 8.907 | 0.37216 | 0.68041 | 6.9487e-07 | 6.9487e-07 | 6.0604 | 90 | 8.907 | 0.27198 | 0.47772 | 2.8156e-09 | 2.8156e-09 | 4.255 | 21 | -2.1917 | -466.906 | 0.1496 | 4.435e-10 | 6.099e-05 | -5.678e-08 | 0 | -1 | -0.000139 | 20 | 24 | -2.1022 | -405.695 | 0.1417 | 2.641e-09 | 0.0001465 | -3.084e-07 | 0 | -1 | -0.00489 | 20
100 | 9.8967 | 0.36103 | 0.65257 | 5.2725e-07 | 5.2725e-07 | 6.4583 | 100 | 9.8967 | 0.26551 | 0.45975 | 2.0872e-09 | 2.0872e-09 | 4.55 | 22 | -2.2741 | -478.15 | 0.1488 | 3.99e-10 | 5.844e-05 | -5.903e-08 | 0 | -1 | -0.000144 | 20 | 25 | -2.1664 | -413.449 | 0.1407 | 2.491e-09 | 0.000142 | -3.158e-07 | 0 | -1 | -0.00501 | 20
110 | 10.8864 | 0.35084 | 0.62711 | 4.0706e-07 | 4.0706e-07 | 6.8269 | 150 | 14.8451 | 0.24239 | 0.39553 | 6.4966e-10 | 6.4966e-10 | 5.8717 | 23 | -2.354 | -490.725 | 0.1481 | 3.601e-10 | 5.602e-05 | -6.099e-08 | 0 | -1 | -0.000149 | 20 | 26 | -2.2284 | -421.595 | 0.1397 | 2.334e-09 | 0.0001374 | -3.228e-07 | 0 | -1 | -0.00512 | 20
130 | 12.8657 | 0.33295 | 0.58238 | 2.5382e-07 | 2.5382e-07 | 7.4928 | 200 | 19.7934 | 0.22771 | 0.35476 | 2.8088e-10 | 2.8088e-10 | 7.022 | 24 | -2.4312 | -504.289 | 0.1474 | 3.398e-10 | 5.428e-05 | -6.26e-08 | 0 | -1 | -0.000153 | 20 | 27 | -2.2881 | -430.196 | 0.1386 | 2.167e-09 | 0.0001325 | -3.295e-07 | 0 | -1 | -0.00523 | 20
150 | 14.8451 | 0.3178 | 0.5445 | 1.6651e-07 | 1.6651e-07 | 8.0832 | 250 | 24.7417 | 0.21729 | 0.3258 | 1.4599e-10 | 1.4599e-10 | 8.061 | 25 | -2.5058 | -518.596 | 0.1468 | 3.182e-10 | 5.244e-05 | -6.416e-08 | 0 | -1 | -0.000157 | 20 | 28 | -2.3456 | -439.342 | 0.1375 | 1.99e-09 | 0.0001273 | -3.359e-07 | 0 | -1 | -0.00533 | 20
170 | 16.8244 | 0.30483 | 0.51208 | 1.1388e-07 | 1.1388e-07 | 8.6154 | 300 | 29.6901 | 0.20937 | 0.30379 | 8.5372e-11 | 8.5372e-11 | 9.0196 | 26 | -2.5778 | -533.77 | 0.146 | 2.954e-10 | 5.05e-05 | -6.567e-08 | 0 | -1 | -0.000161 | 20 | 29 | -2.4008 | -449.168 | 0.1362 | 1.8e-09 | 0.0001217 | -3.421e-07 | 0 | -1 | -0.00543 | 20
200 | 19.7934 | 0.28855 | 0.47138 | 6.8612e-08 | 6.8612e-08 | 9.3302 | 350 | 34.6384 | 0.20306 | 0.28629 | 5.4182e-11 | 5.4182e-11 | 9.9166 | 27 | -2.6473 | -549.989 | 0.1453 | 2.711e-10 | 4.842e-05 | -6.715e-08 | 0 | -1 | -0.000164 | 20 | 30 | -2.4538 | -459.895 | 0.1349 | 1.592e-09 | 0.0001155 | -3.482e-07 | 0 | -1 | -0.00552 | 20
230 | 22.7624 | 0.27517 | 0.43793 | 4.3927e-08 | 4.3927e-08 | 9.9683 | 400 | 39.5868 | 0.19789 | 0.27191 | 3.6521e-11 | 3.6521e-11 | 10.7641 | 28 | -2.7141 | -567.526 | 0.1444 | 2.447e-10 | 4.617e-05 | -6.861e-08 | 0 | -1 | -0.000168 | 20 | 31 | -2.5044 | -471.91 | 0.1334 | 1.359e-09 | 0.0001087 | -3.542e-07 | 0 | -1 | -0.00562 | 20
260 | 25.7314 | 0.26397 | 0.40992 | 2.9512e-08 | 2.9512e-08 | 10.5478 | 500 | 49.4835 | 0.18979 | 0.24943 | 1.8872e-11 | 1.8872e-11 | 12.3426 | 29 | -2.7784 | -586.823 | 0.1435 | 2.157e-10 | 4.369e-05 | -7.006e-08 | 0 | -1 | -0.000171 | 20 | 32 | -2.5529 | -486.01 | 0.1316 | 1.086e-09 | 0.0001007 | -3.604e-07 | 0 | -1 | -0.00572 | 20
290 | 28.7004 | 0.25443 | 0.38608 | 2.0619e-08 | 2.0619e-08 | 11.0807 | 600 | 59.3802 | 0.18367 | 0.23241 | 1.0996e-11 | 1.0996e-11 | 13.8007 | 30 | -2.8401 | -608.679 | 0.1425 | 1.828e-10 | 4.089e-05 | -7.153e-08 | 0 | -1 | -0.000175 | 20 | 33 | -2.599 | -502.1 | 0.1303 | 9.945e-10 | 9.592e-05 | -3.657e-07 | 0 | -1 | -0.0058 | 20
320 | 31.6694 | 0.24621 | 0.36552 | 1.4878e-08 | 1.4878e-08 | 11.5759 | 700 | 69.2769 | 0.17881 | 0.21892 | 6.962e-12 | 6.962e-12 | 15.1659 | 31 | -2.8992 | -633.242 | 0.1416 | 1.642e-10 | 3.883e-05 | -7.284e-08 | 0 | -1 | -0.000178 | 20 | 34 | -2.6429 | -519.088 | 0.1289 | 9.014e-10 | 9.1e-05 | -3.696e-07 | 0 | -1 | -0.00586 | 20
350 | 34.6384 | 0.23903 | 0.34758 | 1.103e-08 | 1.103e-08 | 12.0397 | 800 | 79.1736 | 0.17483 | 0.20785 | 4.6846e-12 | 4.6846e-12 | 16.4564 | 32 | -2.9557 | -659.647 | 0.1407 | 1.492e-10 | 3.692e-05 | -7.39e-08 | 0 | -1 | -0.000181 | 20 | 35 | -2.6846 | -537.213 | 0.1275 | 8.02e-10 | 8.575e-05 | -3.733e-07 | 0 | -1 | -0.00592 | 20
380 | 37.6075 | 0.23271 | 0.33177 | 8.3681e-09 | 8.3681e-09 | 12.4769 | 900 | 89.0703 | 0.17148 | 0.19855 | 3.3025e-12 | 3.3025e-12 | 17.6851 | 33 | -3.0096 | -688.033 | 0.1397 | 1.33e-10 | 3.486e-05 | -7.492e-08 | 0 | -1 | -0.000183 | 20 | 36 | -2.7239 | -556.921 | 0.1259 | 6.939e-10 | 8.004e-05 | -3.767e-07 | 0 | -1 | -0.00597 | 20
390 | 38.5971 | 0.23076 | 0.3269 | 7.6668e-09 | 7.6668e-09 | 12.6174 | 950 | 94.0186 | 0.16999 | 0.19442 | 2.8127e-12 | 2.8127e-12 | 18.2792 | 34 | -3.0609 | -719.17 | 0.1386 | 1.152e-10 | 3.261e-05 | -7.591e-08 | 0 | -1 | -0.000186 | 20 | 37 | -2.761 | -579.063 | 0.1241 | 5.725e-10 | 7.363e-05 | -3.8e-07 | 0 | -1 | -0.00603 | 20
400 | 39.5868 | 0.22889 | 0.32221 | 7.0389e-09 | 7.0389e-09 | 12.7554 | 1000 | 98.967 | 0.16861 | 0.19058 | 2.4153e-12 | 2.4153e-12 | 18.8613 | 35 | -3.1097 | -754.53 | 0.1375 | 9.509e-11 | 3.005e-05 | -7.691e-08 | 0 | -1 | -0.000188 | 20 | 38 | -2.7959 | -605.644 | 0.122 | 4.268e-10 | 6.593e-05 | -3.832e-07 | 0 | -1 | -0.00608 | 20
500 | 49.4835 | 0.21336 | 0.2834 | 3.2989e-09 | 3.2989e-09 | 14.0237 | 1050 | 103.9154 | 0.16732 | 0.187 | 2.0895e-12 | 2.0895e-12 | 19.432 | 36 | -3.1558 | -795.466 | 0.1363 | 7.926e-11 | 2.775e-05 | -7.778e-08 | 0 | -1 | -0.00019 | 20 | 39 | -2.8285 | -638.096 | 0.1201 | 3.454e-10 | 6.004e-05 | -3.859e-07 | 0 | -1 | -0.00612 | 20
600 | 59.3802 | 0.20195 | 0.25488 | 1.767e-09 | 1.767e-09 | 15.1345 | 1100 | 108.8637 | 0.16611 | 0.18364 | 1.8199e-12 | 1.8199e-12 | 19.9922 | 37 | -3.1993 | -841.216 | 0.1352 | 6.938e-11 | 2.589e-05 | -7.847e-08 | 0 | -1 | -0.000192 | 20 | 40 | -2.8588 | -675.101 | 0.1183 | 2.883e-10 | 5.464e-05 | -3.878e-07 | 0 | -1 | -0.00615 | 20
700 | 69.2769 | 0.19314 | 0.23286 | 1.0395e-09 | 1.0395e-09 | 16.1317 | 1150 | 113.812 | 0.16498 | 0.1805 | 1.5948e-12 | 1.5948e-12 | 20.5426 | 38 | -3.2403 | -891.681 | 0.134 | 5.848e-11 | 2.382e-05 | -7.914e-08 | 0 | -1 | -0.000193 | 20 | 41 | -2.8869 | -717.794 | 0.1161 | 2.224e-10 | 4.84e-05 | -3.895e-07 | 0 | -1 | -0.00618 | 20
850 | 84.1219 | 0.18307 | 0.20768 | 5.314e-10 | 5.314e-10 | 17.4704 | 1200 | 118.7604 | 0.16391 | 0.17753 | 1.4054e-12 | 1.4054e-12 | 21.0836 | 39 | -3.2787 | -950.096 | 0.1325 | 4.587e-11 | 2.144e-05 | -7.979e-08 | 0 | -1 | -0.000195 | 20 | 42 | -2.9127 | -774.01 | 0.1133 | 1.357e-10 | 4.019e-05 | -3.911e-07 | 0 | -1 | -0.0062 | 20
900 | 89.0703 | 0.18031 | 0.20078 | 4.3595e-10 | 4.3595e-10 | 17.8833 | 1250 | 123.7087 | 0.1629 | 0.17473 | 1.2449e-12 | 1.2449e-12 | 21.6159 | 40 | -3.3145 | -1019.632 | 0.1312 | 3.657e-11 | 1.936e-05 | -8.036e-08 | 0 | -1 | -0.000196 | 20 | 43 | -2.9362 | -851.658 | 0.1108 | 1.019e-10 | 3.448e-05 | -3.925e-07 | 0 | -1 | -0.00622 | 20
950 | 94.0186 | 0.17778 | 0.19445 | 3.6144e-10 | 3.6144e-10 | 18.2822 | 1300 | 128.6571 | 0.16195 | 0.17209 | 1.1079e-12 | 1.1079e-12 | 22.14 | 41 | -3.3477 | -1099.992 | 0.1298 | 3e-11 | 1.751e-05 | -8.081e-08 | 0 | -1 | -0.000198 | 20 | 44 | -2.9575 | -957.511 | 0.1074 | 5.612e-11 | 2.673e-05 | -3.935e-07 | 0 | -1 | -0.00624 | 20
1000 | 98.967 | 0.17545 | 0.18863 | 3.0251e-10 | 3.0251e-10 | 18.6681 | 1350 | 133.6054 | 0.16105 | 0.16958 | 9.9039e-13 | 9.9039e-13 | 22.6562 | 42 | -3.3783 | -1194.94 | 0.1282 | 2.223e-11 | 1.532e-05 | -8.124e-08 | 0 | -1 | -0.000199 | 20 | 45 | -2.9765 | -1134.189 | 0.1036 | 2.87e-11 | 1.954e-05 | -3.944e-07 | 0 | -1 | -0.00625 | 20
1050 | 103.9154 | 0.1733 | 0.18325 | 2.5538e-10 | 2.5538e-10 | 19.0423 | 1400 | 138.5538 | 0.16019 | 0.16719 | 8.8894e-13 | 8.8894e-13 | 23.165 | 43 | -3.4063 | -1312.251 | 0.1266 | 1.667e-11 | 1.342e-05 | -8.161e-08 | 0 | -1 | -0.000199 | 20 | 46 | -2.9933 | -1495.126 | 0.0983 | 7.943e-12 | 1.112e-05 | -3.949e-07 | 0 | -1 | -0.00626 | 20
1100 | 108.8637 | 0.1713 | 0.17826 | 2.1727e-10 | 2.1727e-10 | 19.4056 | 1450 | 143.5022 | 0.15937 | 0.16492 | 8.0091e-13 | 8.0091e-13 | 23.6668 | 44 | -3.4317 | -1456.165 | 0.1248 | 1.222e-11 | 1.156e-05 | -8.189e-08 | 0 | -1 | -0.0002 | 20 | 47 | -3.0078 | -2859.73 | 0.0906 | 4.498e-13 | 3.086e-06 | -3.953e-07 | 0 | -1 | -0.00627 | 20
1150 | 113.812 | 0.16944 | 0.17361 | 1.8616e-10 | 1.8616e-10 | 19.7589 | 1500 | 148.4505 | 0.15859 | 0.16276 | 7.2415e-13 | 7.2415e-13 | 24.1618 | 45 | -3.4546 | -1640.178 | 0.1229 | 8.144e-12 | 9.649e-06 | -8.212e-08 | 0 | -1 | -0.000201 | 20 | 48 | -3.02 | -2859.758 | 0.3392 | 2.46e-07 | 1.771e-06 | -3.953e-07 | 0 | -1 | -0.00627 | 20
1200 | 118.7604 | 0.16771 | 0.16927 | 1.6056e-10 | 1.6056e-10 | 20.1028 | 1550 | 153.3989 | 0.15785 | 0.16069 | 6.5691e-13 | 6.5691e-13 | 24.6504 | 46 | -3.4748 | -1889.119 | 0.1207 | 5.227e-12 | 7.832e-06 | -8.227e-08 | 0 | -1 | -0.000201 | 20 | 49 | -3.1258 | -2859.822 | 0.3392 | 2.46e-07 | 1.771e-06 | -3.95e-07 | 0 | -1 | -0.00626 | 20
1250 | 123.7087 | 0.16608 | 0.16521 | 1.393e-10 | 1.393e-10 | 20.438 | 1600 | 158.3472 | 0.15714 | 0.15872 | 5.9776e-13 | 5.9776e-13 | 25.1329 | 47 | -3.4925 | -2236.234 | 0.1184 | 3.15e-12 | 6.169e-06 | -8.237e-08 | 0 | -1 | -0.000201 | 20 | 50 | -3.2317 | -2859.886 | 0.3392 | 2.46e-07 | 1.771e-06 | -3.95e-07 | 0 | -1 | -0.00626 | 20
1300 | 128.6571 | 0.16456 | 0.1614 | 1.2153e-10 | 1.2153e-10 | 20.7651 | 1650 | 163.2955 | 0.15646 | 0.15683 | 5.4551e-13 | 5.4551e-13 | 25.6096 | 48 | -3.5075 | -2757.93 | 0.1157 | 1.611e-12 | 4.529e-06 | -8.261e-08 | 0 | -1 | -0.000202 | 20 | 51 | -3.3375 | -2859.95 | 0.3392 | 2.46e-07 | 1.771e-06 | -3.953e-07 | 0 | -1 | -0.00627 | 20
1350 | 133.6054 | 0.16312 | 0.15781 | 1.0656e-10 | 1.0656e-10 | 21.0845 | 1700 | 168.2439 | 0.15581 | 0.15502 | 4.9919e-13 | 4.9919e-13 | 26.0806 | 49 | -3.52 | -2757.933 | 0.3394 | 1.342e-07 | 1.469e-06 | -8.243e-08 | 0 | -1 | -0.000202 | 20 | end
1400 | 138.5538 | 0.16177 | 0.15443 | 9.3889e-11 | 9.3889e-11 | 21.3968 | 1750 | 173.1923 | 0.15518 | 0.15328 | 4.5798e-13 | 4.5798e-13 | 26.5462 | 50 | -3.6788 | -2757.871 | 0.3394 | 1.342e-07 | 1.469e-06 | -8.24e-08 | 0 | -1 | -0.000201 | 20
1450 | 143.5022 | 0.16049 | 0.15123 | 8.3086e-11 | 8.3086e-11 | 21.7023 | 1800 | 178.1406 | 0.15458 | 0.1516 | 4.2119e-13 | 4.2119e-13 | 27.0067 | 51 | -3.8375 | -2757.81 | 0.3394 | 1.342e-07 | 1.469e-06 | -8.24e-08 | 0 | -1 | -0.000201 | 20
1500 | 148.4505 | 0.15928 | 0.14821 | 7.3829e-11 | 7.3829e-11 | 22.0014 | 1850 | 183.089 | 0.154 | 0.14999 | 3.8825e-13 | 3.8825e-13 | 27.4622 | end
1550 | 153.3989 | 0.15813 | 0.14534 | 6.5857e-11 | 6.5857e-11 | 22.2945 | 1900 | 188.0373 | 0.15344 | 0.14844 | 3.5865e-13 | 3.5865e-13 | 27.913
1600 | 158.3472 | 0.15704 | 0.14261 | 5.8957e-11 | 5.8957e-11 | 22.5819 | 1950 | 192.9856 | 0.1529 | 0.14695 | 3.32e-13 | 3.32e-13 | 28.3591
1650 | 163.2955 | 0.15601 | 0.14001 | 5.296e-11 | 5.296e-11 | 22.8638 | 2000 | 197.934 | 0.15238 | 0.14551 | 3.0793e-13 | 3.0793e-13 | 28.8008
1700 | 168.2439 | 0.15502 | 0.13754 | 4.7724e-11 | 4.7724e-11 | 23.1406 | 2050 | 202.8824 | 0.15188 | 0.14411 | 2.8613e-13 | 2.8613e-13 | 29.2381
1750 | 173.1923 | 0.15407 | 0.13518 | 4.3135e-11 | 4.3135e-11 | 23.4125 | 2100 | 207.8307 | 0.1514 | 0.14277 | 2.6635e-13 | 2.6635e-13 | 29.6714
1800 | 178.1406 | 0.15317 | 0.13293 | 3.9098e-11 | 3.9098e-11 | 23.6797 | 2150 | 212.7791 | 0.15093 | 0.14146 | 2.4835e-13 | 2.4835e-13 | 30.1006
1850 | 183.089 | 0.15231 | 0.13077 | 3.5534e-11 | 3.5534e-11 | 23.9424 | 2200 | 217.7274 | 0.15047 | 0.1402 | 2.3195e-13 | 2.3195e-13 | 30.5259
1900 | 188.0373 | 0.15148 | 0.1287 | 3.2376e-11 | 3.2376e-11 | 24.2009 | 2250 | 222.6757 | 0.15003 | 0.13898 | 2.1695e-13 | 2.1695e-13 | 30.9475
1950 | 192.9856 | 0.15069 | 0.12672 | 2.9571e-11 | 2.9571e-11 | 24.4552 | 2300 | 227.6241 | 0.14961 | 0.1378 | 2.0323e-13 | 2.0323e-13 | 31.3655
2000 | 197.934 | 0.14993 | 0.12482 | 2.707e-11 | 2.707e-11 | 24.7056 | 2350 | 232.5725 | 0.14919 | 0.13665 | 1.9064e-13 | 1.9064e-13 | 31.7799
2050 | 202.8824 | 0.1492 | 0.12299 | 2.4834e-11 | 2.4834e-11 | 24.9522 | 2400 | 237.5208 | 0.14879 | 0.13553 | 1.7907e-13 | 1.7907e-13 | 32.1909
2100 | 207.8307 | 0.14849 | 0.12123 | 2.2831e-11 | 2.2831e-11 | 25.1953 | 2450 | 242.4691 | 0.1484 | 0.13444 | 1.6842e-13 | 1.6842e-13 | 32.5985
2150 | 212.7791 | 0.14781 | 0.11954 | 2.103e-11 | 2.103e-11 | 25.4348 | 2500 | 247.4175 | 0.14802 | 0.13339 | 1.586e-13 | 1.586e-13 | 33.0029
2200 | 217.7274 | 0.14716 | 0.1179 | 1.9408e-11 | 1.9408e-11 | 25.671 | 2550 | 252.3658 | 0.14765 | 0.13236 | 1.4953e-13 | 1.4953e-13 | 33.4042
2250 | 222.6757 | 0.14653 | 0.11633 | 1.7943e-11 | 1.7943e-11 | 25.9039 | 2600 | 257.3142 | 0.14729 | 0.13137 | 1.4114e-13 | 1.4114e-13 | 33.8024
2300 | 227.6241 | 0.14592 | 0.11481 | 1.6618e-11 | 1.6618e-11 | 26.1337 | 2650 | 262.2625 | 0.14694 | 0.13039 | 1.3337e-13 | 1.3337e-13 | 34.1977
2350 | 232.5725 | 0.14534 | 0.11334 | 1.5415e-11 | 1.5415e-11 | 26.3606 | 2700 | 267.2109 | 0.1466 | 0.12945 | 1.2616e-13 | 1.2616e-13 | 34.59
2400 | 237.5208 | 0.14477 | 0.11192 | 1.4323e-11 | 1.4323e-11 | 26.5845 | 2750 | 272.1592 | 0.14627 | 0.12853 | 1.1946e-13 | 1.1946e-13 | 34.9795
2450 | 242.4691 | 0.14422 | 0.11055 | 1.3327e-11 | 1.3327e-11 | 26.8056 | 2800 | 277.1076 | 0.14595 | 0.12763 | 1.1323e-13 | 1.1323e-13 | 35.3663
2500 | 247.4175 | 0.14369 | 0.10922 | 1.2419e-11 | 1.2419e-11 | 27.024 | 2850 | 282.0559 | 0.14563 | 0.12675 | 1.0742e-13 | 1.0742e-13 | 35.7503
2550 | 252.3658 | 0.14318 | 0.10794 | 1.1589e-11 | 1.1589e-11 | 27.2398 | 2900 | 287.0043 | 0.14532 | 0.12589 | 1.0201e-13 | 1.0201e-13 | 36.1318
2600 | 257.3142 | 0.14268 | 0.10669 | 1.0829e-11 | 1.0829e-11 | 27.453 | 2950 | 291.9527 | 0.14502 | 0.12506 | 9.6953e-14 | 9.6953e-14 | 36.5107
2650 | 262.2625 | 0.14219 | 0.10548 | 1.0132e-11 | 1.0132e-11 | 27.6638 | 3000 | 296.901 | 0.14473 | 0.12424 | 9.2227e-14 | 9.2227e-14 | 36.8871
2700 | 267.2109 | 0.14172 | 0.10431 | 9.4913e-12 | 9.4913e-12 | 27.8722 | 3050 | 301.8494 | 0.14444 | 0.12344 | 8.7803e-14 | 8.7803e-14 | 37.261
2750 | 272.1592 | 0.14127 | 0.10317 | 8.9019e-12 | 8.9019e-12 | 28.0782 | 3100 | 306.7977 | 0.14416 | 0.12266 | 8.3658e-14 | 8.3658e-14 | 37.6326
2800 | 277.1076 | 0.14082 | 0.10206 | 8.3587e-12 | 8.3587e-12 | 28.282 | 3150 | 311.7461 | 0.14388 | 0.1219 | 7.977e-14 | 7.977e-14 | 38.0018
2850 | 282.0559 | 0.14039 | 0.10099 | 7.8574e-12 | 7.8574e-12 | 28.4837 | 3200 | 316.6944 | 0.14362 | 0.12115 | 7.6121e-14 | 7.6121e-14 | 38.3688
2900 | 287.0043 | 0.13998 | 0.09994 | 7.3941e-12 | 7.3941e-12 | 28.6832 | 3250 | 321.6427 | 0.14335 | 0.12042 | 7.269e-14 | 7.269e-14 | 38.7335
2950 | 291.9527 | 0.13957 | 0.098922 | 6.9653e-12 | 6.9653e-12 | 28.8806 | 3300 | 326.5911 | 0.1431 | 0.11971 | 6.9464e-14 | 6.9464e-14 | 39.096
3000 | 296.901 | 0.13917 | 0.097932 | 6.5679e-12 | 6.5679e-12 | 29.076 | 3350 | 331.5394 | 0.14284 | 0.11901 | 6.6426e-14 | 6.6426e-14 | 39.4564
3050 | 301.8494 | 0.13879 | 0.096967 | 6.1993e-12 | 6.1993e-12 | 29.2695 | 3400 | 336.4878 | 0.1426 | 0.11832 | 6.3562e-14 | 6.3562e-14 | 39.8147
3100 | 306.7977 | 0.13841 | 0.096028 | 5.8568e-12 | 5.8568e-12 | 29.461 | 3450 | 341.4361 | 0.14236 | 0.11765 | 6.0862e-14 | 6.0862e-14 | 40.171
3150 | 311.7461 | 0.13804 | 0.095112 | 5.5382e-12 | 5.5382e-12 | 29.6507 | 3500 | 346.3845 | 0.14212 | 0.11699 | 5.8312e-14 | 5.8312e-14 | 40.5252
3200 | 316.6944 | 0.13769 | 0.094219 | 5.2416e-12 | 5.2416e-12 | 29.8386 | 3550 | 351.3329 | 0.14189 | 0.11635 | 5.5903e-14 | 5.5903e-14 | 40.8775
3250 | 321.6427 | 0.13734 | 0.093348 | 4.9651e-12 | 4.9651e-12 | 30.0248 | 3600 | 356.2812 | 0.14166 | 0.11572 | 5.3626e-14 | 5.3626e-14 | 41.2279
3300 | 326.5911 | 0.137 | 0.092498 | 4.7071e-12 | 4.7071e-12 | 30.2092 | 3650 | 361.2296 | 0.14143 | 0.1151 | 5.147e-14 | 5.147e-14 | 41.5763
3350 | 331.5394 | 0.13667 | 0.091669 | 4.466e-12 | 4.466e-12 | 30.3919 | 3700 | 366.1779 | 0.14122 | 0.11449 | 4.9429e-14 | 4.9429e-14 | 41.9229
3400 | 336.4878 | 0.13634 | 0.090859 | 4.2406e-12 | 4.2406e-12 | 30.573 | 3750 | 371.1262 | 0.141 | 0.11389 | 4.7495e-14 | 4.7495e-14 | 42.2677
3450 | 341.4361 | 0.13603 | 0.090068 | 4.0296e-12 | 4.0296e-12 | 30.7525 | 3800 | 376.0746 | 0.14079 | 0.1133 | 4.566e-14 | 4.566e-14 | 42.6107
3500 | 346.3845 | 0.13572 | 0.089295 | 3.8319e-12 | 3.8319e-12 | 30.9304 | 3850 | 381.0229 | 0.14058 | 0.11273 | 4.3919e-14 | 4.3919e-14 | 42.9519
3550 | 351.3329 | 0.13542 | 0.08854 | 3.6465e-12 | 3.6465e-12 | 31.1068 | 3900 | 385.9713 | 0.14038 | 0.11216 | 4.2265e-14 | 4.2265e-14 | 43.2914
3600 | 356.2812 | 0.13512 | 0.087801 | 3.4725e-12 | 3.4725e-12 | 31.2818 | 3950 | 390.9196 | 0.14018 | 0.11161 | 4.0694e-14 | 4.0694e-14 | 43.6292
3650 | 361.2296 | 0.13483 | 0.087078 | 3.309e-12 | 3.309e-12 | 31.4552 | 4000 | 395.868 | 0.13998 | 0.11106 | 3.92e-14 | 3.92e-14 | 43.9653
3700 | 366.1779 | 0.13455 | 0.086371 | 3.1553e-12 | 3.1553e-12 | 31.6273 | 4050 | 400.8163 | 0.13979 | 0.11052 | 3.7778e-14 | 3.7778e-14 | 44.2998
3750 | 371.1262 | 0.13427 | 0.085679 | 3.0106e-12 | 3.0106e-12 | 31.7979 | 4100 | 405.7647 | 0.1396 | 0.11 | 3.6424e-14 | 3.6424e-14 | 44.6327
3800 | 376.0746 | 0.134 | 0.085002 | 2.8744e-12 | 2.8744e-12 | 31.9672 | 4150 | 410.7131 | 0.13941 | 0.10948 | 3.5134e-14 | 3.5134e-14 | 44.9641
3850 | 381.0229 | 0.13374 | 0.084339 | 2.746e-12 | 2.746e-12 | 32.1351 | 4200 | 415.6614 | 0.13923 | 0.10897 | 3.3905e-14 | 3.3905e-14 | 45.2938
3900 | 385.9713 | 0.13348 | 0.083689 | 2.6248e-12 | 2.6248e-12 | 32.3017 | 4250 | 420.6098 | 0.13905 | 0.10847 | 3.2732e-14 | 3.2732e-14 | 45.6221
3950 | 390.9196 | 0.13322 | 0.083053 | 2.5105e-12 | 2.5105e-12 | 32.4671 | 4300 | 425.5581 | 0.13887 | 0.10797 | 3.1613e-14 | 3.1613e-14 | 45.9488
4000 | 395.868 | 0.13297 | 0.082429 | 2.4024e-12 | 2.4024e-12 | 32.6312 | 4350 | 430.5064 | 0.1387 | 0.10749 | 3.0545e-14 | 3.0545e-14 | 46.2741
4050 | 400.8163 | 0.13273 | 0.081818 | 2.3003e-12 | 2.3003e-12 | 32.794 | 4400 | 435.4548 | 0.13852 | 0.10701 | 2.9524e-14 | 2.9524e-14 | 46.5979
4100 | 405.7647 | 0.13249 | 0.081219 | 2.2037e-12 | 2.2037e-12 | 32.9557 | 4450 | 440.4031 | 0.13835 | 0.10654 | 2.8548e-14 | 2.8548e-14 | 46.9202
4150 | 410.7131 | 0.13225 | 0.080631 | 2.1122e-12 | 2.1122e-12 | 33.1162 | 4500 | 445.3515 | 0.13819 | 0.10608 | 2.7615e-14 | 2.7615e-14 | 47.2412
4200 | 415.6614 | 0.13202 | 0.080054 | 2.0256e-12 | 2.0256e-12 | 33.2755 | 4550 | 450.2998 | 0.13802 | 0.10562 | 2.6722e-14 | 2.6722e-14 | 47.5608
4250 | 420.6098 | 0.1318 | 0.079489 | 1.9435e-12 | 1.9435e-12 | 33.4336 | 4600 | 455.2482 | 0.13786 | 0.10517 | 2.5867e-14 | 2.5867e-14 | 47.879
4300 | 425.5581 | 0.13157 | 0.078933 | 1.8656e-12 | 1.8656e-12 | 33.5907 | 4650 | 460.1966 | 0.1377 | 0.10473 | 2.5049e-14 | 2.5049e-14 | 48.1958
4350 | 430.5064 | 0.13136 | 0.078388 | 1.7917e-12 | 1.7917e-12 | 33.7467 | 4700 | 465.1449 | 0.13755 | 0.10429 | 2.4264e-14 | 2.4264e-14 | 48.5113
4400 | 435.4548 | 0.13114 | 0.077853 | 1.7215e-12 | 1.7215e-12 | 33.9015 | 4750 | 470.0933 | 0.13739 | 0.10386 | 2.3513e-14 | 2.3513e-14 | 48.8256
4450 | 440.4031 | 0.13093 | 0.077328 | 1.6548e-12 | 1.6548e-12 | 34.0554 | 4800 | 475.0416 | 0.13724 | 0.10344 | 2.2792e-14 | 2.2792e-14 | 49.1385
4500 | 445.3515 | 0.13072 | 0.076812 | 1.5914e-12 | 1.5914e-12 | 34.2082 | 4850 | 479.99 | 0.13709 | 0.10302 | 2.21e-14 | 2.21e-14 | 49.4502
4550 | 450.2998 | 0.13052 | 0.076305 | 1.531e-12 | 1.531e-12 | 34.3599 | 4900 | 484.9383 | 0.13694 | 0.10261 | 2.1436e-14 | 2.1436e-14 | 49.7606
4600 | 455.2482 | 0.13032 | 0.075806 | 1.4736e-12 | 1.4736e-12 | 34.5107 | 10000 | 989.67 | 0.12797 | 0.077696 | 2.568e-15 | 2.568e-15 | 76.8933
4650 | 460.1966 | 0.13013 | 0.075317 | 1.4189e-12 | 1.4189e-12 | 34.6605 | 20000 | 1979.34 | 0.12135 | 0.059293 | 3.2664e-16 | 3.2664e-16 | 117.3614
4700 | 465.1449 | 0.12993 | 0.074835 | 1.3668e-12 | 1.3668e-12 | 34.8093 | 30000 | 2969.01 | 0.11822 | 0.050621 | 9.777e-17 | 9.777e-17 | 150.2945
4750 | 470.0933 | 0.12974 | 0.074362 | 1.3172e-12 | 1.3172e-12 | 34.9572 | 40000 | 3958.68 | 0.11629 | 0.045249 | 4.1545e-17 | 4.1545e-17 | 179.1252
4800 | 475.0416 | 0.12956 | 0.073897 | 1.2698e-12 | 1.2698e-12 | 35.1041 | 50000 | 4948.35 | 0.11493 | 0.041477 | 2.139e-17 | 2.139e-17 | 205.2449
4850 | 479.99 | 0.12938 | 0.073439 | 1.2246e-12 | 1.2246e-12 | 35.2502 | 60000 | 5938.02 | 0.11391 | 0.038631 | 1.2435e-17 | 1.2435e-17 | 229.3894
4900 | 484.9383 | 0.1292 | 0.072989 | 1.1815e-12 | 1.1815e-12 | 35.3953 | 70000 | 6927.69 | 0.1131 | 0.036377 | 7.8611e-18 | 7.8611e-18 | 252.0061
10000 | 989.67 | 0.11903 | 0.047586 | 9.7395e-14 | 9.7395e-14 | 47.0945 | 80000 | 7917.36 | 0.11243 | 0.034531 | 5.284e-18 | 5.284e-18 | 273.3923
20000 | 1979.34 | 0.11256 | 0.031397 | 8.6112e-15 | 8.6112e-15 | 62.1462 | 90000 | 8907.03 | 0.11187 | 0.03298 | 3.722e-18 | 3.722e-18 | 293.7578
30000 | 2969.01 | 0.10985 | 0.024618 | 2.0834e-15 | 2.0834e-15 | 73.0901 | 100000 | 9896.7 | 0.11139 | 0.031653 | 2.7205e-18 | 2.7205e-18 | 313.2576
40000 | 3958.68 | 0.10829 | 0.020715 | 7.6121e-16 | 7.6121e-16 | 82.0044 | 200000 | 19793.4 | 0.1087 | 0.024155 | 3.4601e-19 | 3.4601e-19 | 478.1127
50000 | 4948.35 | 0.10725 | 0.018119 | 3.486e-16 | 3.486e-16 | 89.6608 | 300000 | 29690.1 | 0.10742 | 0.020622 | 1.0357e-19 | 1.0357e-19 | 612.2743
60000 | 5938.02 | 0.1065 | 0.016242 | 1.8416e-16 | 1.8416e-16 | 96.4442 | 400000 | 39586.8 | 0.10664 | 0.018434 | 4.4008e-20 | 4.4008e-20 | 729.7241
70000 | 6927.69 | 0.10592 | 0.014807 | 1.0737e-16 | 1.0737e-16 | 102.5783 | 500000 | 49483.5 | 0.10608 | 0.016897 | 2.2658e-20 | 2.2658e-20 | 836.13
80000 | 7917.36 | 0.10547 | 0.013667 | 6.7284e-17 | 6.7284e-17 | 108.2063 | 600000 | 59380.2 | 0.10567 | 0.015737 | 1.3172e-20 | 1.3172e-20 | 934.4894
90000 | 8907.03 | 0.10509 | 0.012734 | 4.4554e-17 | 4.4554e-17 | 113.4264 | 700000 | 69276.9 | 0.10533 | 0.014819 | 8.327e-21 | 8.327e-21 | 1026.6252
100000 | 9896.7 | 0.10478 | 0.011954 | 3.0813e-17 | 3.0813e-17 | 118.3088 | 800000 | 79173.6 | 0.10506 | 0.014067 | 5.5971e-21 | 5.5971e-21 | 1113.7482
200000 | 19793.4 | 0.10315 | 0.007887 | 2.7235e-18 | 2.7235e-18 | 156.1097 | 900000 | 89070.3 | 0.10484 | 0.013436 | 3.9426e-21 | 3.9426e-21 | 1196.7132
300000 | 29690.1 | 0.10247 | 0.0061838 | 6.5889e-19 | 6.5889e-19 | 183.5975 | 1000000 | 98967 | 0.10464 | 0.012895 | 2.8818e-21 | 2.8818e-21 | 1276.1512
400000 | 39586.8 | 0.10208 | 0.0052035 | 2.4073e-19 | 2.4073e-19 | 205.9882
500000 | 49483.5 | 0.10182 | 0.0045514 | 1.1024e-19 | 1.1024e-19 | 225.2197
600000 | 59380.2 | 0.10163 | 0.0040798 | 5.8238e-20 | 5.8238e-20 | 242.2584
700000 | 69276.9 | 0.10149 | 0.0037194 | 3.3954e-20 | 3.3954e-20 | 257.6663
800000 | 79173.6 | 0.10137 | 0.003433 | 2.1278e-20 | 2.1278e-20 | 271.8031
900000 | 89070.3 | 0.10128 | 0.0031988 | 1.4089e-20 | 1.4089e-20 | 284.915
1000000 | 98967 | 0.1012 | 0.0030028 | 9.744e-21 | 9.744e-21 | 297.1792